## Sheet1
Name | Model | Type | 853049/L853010 | brand | Inner Diamater (mm) | Outer Diamater (mm) | Width (mm) | Inner Diamter (in) | Outer Diamter (in) | Width (in) | weight | description | image | Condition
32021 | 32021X | Single-row-Tapered-Roller-Bearing | Available | Timken | 105 | 160 | 35 | 4.1339 | 6.2992 | 1.378 | 2.435kg | High radial and axial load carrying capacity Accommodate axial loads in one direction Low friction and long service life Separable and interchangeable components | tp1 | NEW
32005 | 32005X | Single-row-Tapered-Roller-Bearing | Available | Timken | 25 | 47 | 15 | 0.9843 | 1.8504 | 0.5906 | 0.117kg | High radial and axial load carrying capacity Accommodate axial loads in one direction Low friction and long service life Separable and interchangeable components | tp1 | NEW
32006 | 32006J | Single-row-Tapered-Roller-Bearing | Available | Naachi | 30 | 55 | 17 | 1.1811 | 2.1654 | 0.6693 | 0.17kg | High radial and axial load carrying capacity Accommodate axial loads in one direction Low friction and long service life Separable and interchangeable components | 32006J | NEW
32007 | 4T-32007X | Single-row-Tapered-Roller-Bearing | Available | NTN | 35 | 62 | 18 | 1.378 | 2.4409 | 0.7087 | 0.224kg | High radial and axial load carrying capacity Accommodate axial loads in one direction Low friction and long service life Separable and interchangeable components | 32007 | NEW
32008 | 32008X/Q | Single-row-Tapered-Roller-Bearing | Available | SKF | 40 | 68 | 19 | 1.5748 | 2.6772 | 0.748 | 0.271kg | High radial and axial load carrying capacity Accommodate axial loads in one direction Low friction and long service life Separable and interchangeable components | tp1 | NEW
32010 | 32010X/QVB004 | Single-row-Tapered-Roller-Bearing | Available | SKF | 50 | 80 | 20 | 1.9685 | 3.1496 | 0.7874 | 0.374kg | High radial and axial load carrying capacity Accommodate axial loads in one direction Low friction and long service life Separable and interchangeable components | tp1 | NEW
32011 | 32011X | Single-row-Tapered-Roller-Bearing | Available | Timken | 55 | 90 | 23 | 2.165 | 3.5433 | 0.9055 | 0.557kg | High radial and axial load carrying capacity Accommodate axial loads in one direction Low friction and long service life Separable and interchangeable components | tp1 | NEW
32012 | 32012XU/32012X | Single-row-Tapered-Roller-Bearing | Available | NTN | 60 | 95 | 23 | 2.3622 | 3.7402 | 0.9055 | 0.58kg | High radial and axial load carrying capacity Accommodate axial loads in one direction Low friction and long service life Separable and interchangeable components | 32012xu | NEW
32012 | 32012X/Q | Single-row-Tapered-Roller-Bearing | Available | SKF | 60 | 95 | 23 | 2.3622 | 3.7402 | 0.9055 | 0.58kg | High radial and axial load carrying capacity Accommodate axial loads in one direction Low friction and long service life Separable and interchangeable components | tp1 | NEW
32013 | 32013XF | Single-row-Tapered-Roller-Bearing | Available | Fersa | 65 | 100 | 23 | 2.5591 | 3.937 | 0.9055 | 0.629kg | High radial and axial load carrying capacity Accommodate axial loads in one direction Low friction and long service life Separable and interchangeable components | 32013xf | NEW
32014 | 32014X/Q | Single-row-Tapered-Roller-Bearing | Available | SKF | 70 | 110 | 25 | 2.7559 | 4.3307 | 0.9843 | 0.84kg | High radial and axial load carrying capacity Accommodate axial loads in one direction Low friction and long service life Separable and interchangeable components | tp1 | NEW
32015 | 32015JR | Single-row-Tapered-Roller-Bearing | Available | Koyo | 75 | 115 | 25 | 2.9528 | 4.5276 | 0.9843 | 0.904kg | High radial and axial load carrying capacity Accommodate axial loads in one direction Low friction and long service life Separable and interchangeable components | 32015jr | NEW
32016 | 32016X/Q | Single-row-Tapered-Roller-Bearing | Available | SKF | 80 | 125 | 29 | 3.1496 | 4.9213 | 1.1417 | 1.28kg | High radial and axial load carrying capacity Accommodate axial loads in one direction Low friction and long service life Separable and interchangeable components | tp1 | NEW
32018 | 32018XF | Single-row-Tapered-Roller-Bearing | Available | Fersa | 90 | 140 | 32 | 3.5433 | 5.5118 | 1.2598 | 1.74kg | High radial and axial load carrying capacity Accommodate axial loads in one direction Low friction and long service life Separable and interchangeable components | 32018xf | NEW
32020 | 32020J | Single-row-Tapered-Roller-Bearing | Available | Naachi | 100 | 150 | 32 | 3.9375 | 5.9055 | 1.2598 | 1.91kg | High radial and axial load carrying capacity Accommodate axial loads in one direction Low friction and long service life Separable and interchangeable components | tp1 | NEW
32022 | 32022J | Single-row-Tapered-Roller-Bearing | Available | Naachi | 110 | 170 | 38 | 4.3307 | 6.6929 | 1.4961 | 3.07kg | High radial and axial load carrying capacity Accommodate axial loads in one direction Low friction and long service life Separable and interchangeable components | tp1 | NEW
32928 | 32928 | Single-row-Tapered-Roller-Bearing | Available | SKF | 140 | 190 | 32 | 5.5118 | 7.4803 | 1.2598 | 2.53kg | High radial and axial load carrying capacity Accommodate axial loads in one direction Low friction and long service life Separable and interchangeable components | tp1 | NEW
560/552 | 560-552A | Single-row-Tapered-Roller-Bearing | Available | Timken | 66.675 | 123.825 | 38.1 | 2.625 | 4.875 | 1.5 | 1.89kg | High radial and axial load carrying capacity Accommodate axial loads in one direction Low friction and long service life Separable and interchangeable components | tp1 | NEW
750/742 | 4T-750/4T-742 | Single-row-Tapered-Roller-Bearing | Available | NTN | 79.375 | 150.089 | 44.45 | 3.125 | 5.909 | 1.75 | 3.51kg | This is the most basic and most widely used type of tapered roller bearing. It consists of two main separable parts: the cone (inner ring) assembly and the cup (outer ring). It is typically mounted in opposing pairs on a shaft | tp1 | NEW
32220 | 32220/DF | Double-Row-Tapered-Roller-Bearing | Available | SKF | 100 | 180 | 98 | 3.937 | 7.0866 | 3.8583 | 10.2kg | Matched tapered roller bearings arranged face-to-face (X-arrangement, load lines diverge towards the bearing axis) accommodate high radial loads and axial loads in both directions. The precision manufactured intermediate ring between the outer rings enables a defined internal clearance or preload to be achieved when mounted. Matched tapered roller bearings are typically used in gearboxes, hoisting equipment, rolling mills, and machines in the mining industry. High radial load carrying capacity Designed for axial loads in both directions Relatively high stiffness Surface finish on the contact surfaces of the rollers and raceways that enhances operational reliability | drt1 | NEW
31313 | 31313-J2/QCL7CDF | Double-Row-Tapered-Roller-Bearing | Available | SKF | 65 | 140 | 72 | 2.5591 | 5.5118 | 2.8346 | 4.98kg | Matched tapered roller bearings arranged face-to-face (X-arrangement, load lines diverge towards the bearing axis) accommodate high radial loads and axial loads in both directions. The precision manufactured intermediate ring between the outer rings enables a defined internal clearance or preload to be achieved when mounted. Matched tapered roller bearings are typically used in gearboxes, hoisting equipment, rolling mills, and machines in the mining industry. High radial load carrying capacity Designed for axial loads in both directions Relatively high stiffness Surface finish on the contact surfaces of the rollers and raceways that enhances operational reliability | drt1 | NEW
46790-902B8 | 46790 - 46720 (Y2S-46720 | Double-Row-Tapered-Roller-Bearing | Available | Timken | 165.1 | 225.425 | 82.55 | 6.5 | 8.875 | 3.25 | 9.54kg | Matched tapered roller bearings arranged face-to-face (X-arrangement, load lines diverge towards the bearing axis) accommodate high radial loads and axial loads in both directions. The precision manufactured intermediate ring between the outer rings enables a defined internal clearance or preload to be achieved when mounted. Matched tapered roller bearings are typically used in gearboxes, hoisting equipment, rolling mills, and machines in the mining industry. High radial load carrying capacity Designed for axial loads in both directions Relatively high stiffness Surface finish on the contact surfaces of the rollers and raceways that enhances operational reliability | drt1 | NEW
53178-53376 | 53178-53376D | Double-Row-Tapered-Roller-Bearing | Available | Timken | 44.45 | 95.25 | 65.088 | 1.75 | 3.75 | 2.562 | 1.89kg | Matched tapered roller bearings arranged face-to-face (X-arrangement, load lines diverge towards the bearing axis) accommodate high radial loads and axial loads in both directions. The precision manufactured intermediate ring between the outer rings enables a defined internal clearance or preload to be achieved when mounted. Matched tapered roller bearings are typically used in gearboxes, hoisting equipment, rolling mills, and machines in the mining industry. High radial load carrying capacity Designed for axial loads in both directions Relatively high stiffness Surface finish on the contact surfaces of the rollers and raceways that enhances operational reliability | drt1 | NEW
27690-27620 | 27690-27620 | Single-Row-Tapered-Roller-Bearing | Available | Timken | 83.345 | 125.413 | 25.4 | 3.2813 | 4.9375 | 25.4 | 1.03kg | This is the most basic and most widely used type of tapered roller bearing. It consists of two main separable parts: the cone (inner ring) assembly and the cup (outer ring). It is typically mounted in opposing pairs on a shaft | tp1 | NEW
3984/3920 | 3984/3920 | Single-Row-Tapered-Roller-Bearing | Available | SKF | 66.675 | 112.712 | 30.162 | 2.625 | 4.4375 | 1.1875 | 0.78kg | This is the most basic and most widely used type of tapered roller bearing. It consists of two main separable parts: the cone (inner ring) assembly and the cup (outer ring). It is typically mounted in opposing pairs on a shaft | tp1 | NEW
749/742 | 4T-749/742 | Single-row-Tapered-Roller-Bearing | Available | NTN | 85.03 | 150.09 | 44.45 | 3.3475 | 5.909 | 1.75 | 3.41kg | This is the most basic and most widely used type of tapered roller bearing. It consists of two main separable parts: the cone (inner ring) assembly and the cup (outer ring). It is typically mounted in opposing pairs on a shaft | tp1 | NEW
749/742 | 749A/742 | Single-row-Tapered-Roller-Bearing | Available | SKF | 85.03 | 150.09 | 44.45 | 3.3475 | 5.909 | 1.75 | 3.41kg | This is the most basic and most widely used type of tapered roller bearing. It consists of two main separable parts: the cone (inner ring) assembly and the cup (outer ring). It is typically mounted in opposing pairs on a shaft | tp1 | NEW
911244/911216 | HM911244/HM911216 | Single-row-Tapered-Roller-Bearing | Available | Timken | 59.9872 | 134.983 | 33.449 | 2.3617 | 5.3143 | 1.3169 | 2.1kg | This is the most basic and most widely used type of tapered roller bearing. It consists of two main separable parts: the cone (inner ring) assembly and the cup (outer ring). It is typically mounted in opposing pairs on a shaft | tp1 | NEW
14125/14276 | 14125A/14276D | Double-Row-Tapered-Roller-Bearing | Available | Timken | 31.75 | 69.012 | 46.04 | 1.25 | 2.717 | 1.8126 | 0.76kg | Matched tapered roller bearings arranged face-to-face (X-arrangement, load lines diverge towards the bearing axis) accommodate high radial loads and axial loads in both directions. The precision manufactured intermediate ring between the outer rings enables a defined internal clearance or preload to be achieved when mounted. Matched tapered roller bearings are typically used in gearboxes, hoisting equipment, rolling mills, and machines in the mining industry. High radial load carrying capacity Designed for axial loads in both directions Relatively high stiffness Surface finish on the contact surfaces of the rollers and raceways that enhances operational reliability | drt1 | NEW
T7FC 095/CL7CVQ051 | T7FC095/CL7CVQ051 | Single-row-Tapered-Roller-Bearing | Available | SKF | 95 | 180 | 49 | 3.7402 | 7.0866 | 1.9291 | 5.23kg | This is the most basic and most widely used type of tapered roller bearing. It consists of two main separable parts: the cone (inner ring) assembly and the cup (outer ring). It is typically mounted in opposing pairs on a shaft | tp1 | NEW
759/752 | 4T-759/4T-752 | Single-row-Tapered-Roller-Bearing | Available | NTN | 88.9 | 161.93 | 47.63 | 3.5 | 6.375 | 1.875 | 4.06kg | This is the most basic and most widely used type of tapered roller bearing. It consists of two main separable parts: the cone (inner ring) assembly and the cup (outer ring). It is typically mounted in opposing pairs on a shaft | tp1 | NEW
6379/6320 | 4T-6379/4T-6320 | Single-row-Tapered-Roller-Bearing | Available | NTN | 65.09 | 135.76 | 53.98 | 2.5625 | 5.3447 | 2.125 | 3.7kg | This is the most basic and most widely used type of tapered roller bearing. It consists of two main separable parts: the cone (inner ring) assembly and the cup (outer ring). It is typically mounted in opposing pairs on a shaft | tp1 | NEW
926749/926710 | HM926749/HM926710 | Single-row-Tapered-Roller-Bearing | Available | Timken | 127.792 | 228.6 | 53.975 | 5.0313 | 9 | 1.984 | 8.5kg | This is the most basic and most widely used type of tapered roller bearing. It consists of two main separable parts: the cone (inner ring) assembly and the cup (outer ring). It is typically mounted in opposing pairs on a shaft | tp1 | NEW
90381/90744 | 90381-90744 | Single-row-Tapered-Roller-Bearing | Available | Timken | 96.838 | 188.913 | 50.8 | 3.8125 | 7.4375 | 2 | 5.6kg | This is the most basic and most widely used type of tapered roller bearing. It consists of two main separable parts: the cone (inner ring) assembly and the cup (outer ring). It is typically mounted in opposing pairs on a shaft | tp1 | NEW
484-472 | 484/472 | Single-row-Tapered-Roller-Bearing | Available | Timken | 70 | 120 | 29.794 | 2.7559 | 4.7244 | 1.173 | 1.31kg | This is the most basic and most widely used type of tapered roller bearing. It consists of two main separable parts: the cone (inner ring) assembly and the cup (outer ring). It is typically mounted in opposing pairs on a shaft | tp1 | NEW
782/774 | 782/774D | Double-Row-Tapered-Roller-Bearing | Available | Timken | 104.775 | 180.975 | 104.775 | 4.125 | 7.125 | 4.125 | 10.031kg | Matched tapered roller bearings arranged face-to-face (X-arrangement, load lines diverge towards the bearing axis) accommodate high radial loads and axial loads in both directions. The precision manufactured intermediate ring between the outer rings enables a defined internal clearance or preload to be achieved when mounted. Matched tapered roller bearings are typically used in gearboxes, hoisting equipment, rolling mills, and machines in the mining industry. High radial load carrying capacity Designed for axial loads in both directions Relatively high stiffness Surface finish on the contact surfaces of the rollers and raceways that enhances operational reliability | drt1 | NEW
37431/37625 | 37431/37625 | Single-row-Tapered-Roller-Bearing | Available | Timken | 109.538 | 158.75 | 23.02 | 4.3125 | 6.25 | 0.9063 | 1.4kg | This is the most basic and most widely used type of tapered roller bearing. It consists of two main separable parts: the cone (inner ring) assembly and the cup (outer ring). It is typically mounted in opposing pairs on a shaft | tp1 | NEW
37425/37625 | 37425/37625 | Single-row-Tapered-Roller-Bearing | Available | Koyo | 107.95 | 158.75 | 23.02 | 4.25 | 6.25 | 0.9063 | 1.3kg | This is the most basic and most widely used type of tapered roller bearing. It consists of two main separable parts: the cone (inner ring) assembly and the cup (outer ring). It is typically mounted in opposing pairs on a shaft | tp1 | NEW
218248/218210 | HM218248/HM218210 | Single-row-Tapered-Roller-Bearing | Available | Timken | 89.974 | 146.975 | 40 | 3.5423 | 5.7864 | 1.5748 | 2.52kg | This is the most basic and most widely used type of tapered roller bearing. It consists of two main separable parts: the cone (inner ring) assembly and the cup (outer ring). It is typically mounted in opposing pairs on a shaft | tp1 | NEW
635 | 635 | Tapered-Roller-Bearings-Cones-Only | Available | Timken | 57.15 | 0 | 41.275 | 2.25 | 0 | 1.625 | 0.6kg | This is the most basic and most widely used type of tapered roller bearing. It consists of two main separable parts: the cone (inner ring) assembly and the cup (outer ring). It is typically mounted in opposing pairs on a shaft. | cone2 | NEW
497/493 | NA497SW/493D | Double-Row-Tapered-Roller-Bearing | Available | Timken | 85.725 | 136.525 | 73.025 | 3.375 | 5.375 | 2.875 | 3.56kg | Matched tapered roller bearings arranged face-to-face (X-arrangement, load lines diverge towards the bearing axis) accommodate high radial loads and axial loads in both directions. The precision manufactured intermediate ring between the outer rings enables a defined internal clearance or preload to be achieved when mounted. Matched tapered roller bearings are typically used in gearboxes, hoisting equipment, rolling mills, and machines in the mining industry. High radial load carrying capacity Designed for axial loads in both directions Relatively high stiffness Surface finish on the contact surfaces of the rollers and raceways that enhances operational reliability | drt1 | NEW
F-586062.ZL | F-586062.ZL | Cylindrical-Roller-Bearing | Available | FAG | 240 | 360 | 68 | 9.4488 | 14.1732 | 2.6772 | 29.4kg | The FAG F-586062.ZL, crafted by Schaeffler Group in Germany, is a high-performance cylindrical roller bearing engineered for railway axlebox assemblies. Designed to withstand heavy radial and axial loads, this bearing ensures reliable, maintenance-free operation in demanding rail environments, including trains, trams, and subways. | CY | NEW
SL04-5018 | SL04-5018NR | Double-Row-Cylindrical-Roller-Bearing | Available | FBJ | 90 | 140 | 67 | 3.5433 | 5.5118 | 2.6378 | 3.7kg | The SL04-5018NR NTN is a full-complement double-row cylindrical roller bearing. This bearing has a particularly high radial load capacity. The design consists of a solid inner and outer ring with a double row of cylindrical rollers. These rolling elements are guided between flanges. Since there is no cage, a maximum number of rollers can be used. This type of bearing is therefore suitable for very heavy loads where lower rotational speeds are involved. | dr1 | NEW
SL04-5020 | SL04-5020NRD1 | Double-Row-Cylindrical-Roller-Bearing | Available | NTN | 100 | 150 | 67 | 3.937 | 5.9055 | 2.6378 | 3.95kg | The SL045020-D INA is a full-complement double-row cylindrical roller bearing. This bearing has a particularly high radial load capacity. The design consists of a solid inner and outer ring with a double row of cylindrical rollers. These rolling elements are guided between flanges. Since there is no cage, a maximum number of rollers can be used. This type of bearing is therefore suitable for very heavy loads where lower rotational speeds are involved. | dr1 | NEW
SL18-5026 | SL18-5026-A | Double-Row-Cylindrical-Roller-Bearing | Available | INA | 130 | 200 | 95 | 5.1181 | 7.2366 | 3.7402 | 6.7kg | The RSL185026-A INA is a full-complement double-row cylindrical roller bearing. This bearing has a particularly high radial load capacity. The design consists of a solid inner and outer ring with a double row of cylindrical rollers. These rolling elements are guided between flanges. Since there is no cage, a maximum number of rollers can be used. This type of bearing is therefore suitable for very heavy loads where lower rotational speeds are involved. | dr1 | NEW
SL045014PP | SL045014-PP | Double-Row-Cylindrical-Roller-Bearing | Available | MTK | 70 | 110 | 54 | 2.7559 | 4.3307 | 2.126 | 1.86kg | The SL045014-PP INA is a full-complement double-row cylindrical roller bearing. This bearing has a particularly high radial load capacity. The design consists of a solid inner and outer ring with a double row of cylindrical rollers. These rolling elements are guided between flanges. Since there is no cage, a maximum number of rollers can be used. This type of bearing is therefore suitable for very heavy loads where lower rotational speeds are involved. | dr1 | NEW
SL18-3016 | SL183016 | Cylindrical-Roller-Bearing | Available | STC-STEYR | 80 | 125 | 34 | 3.1496 | 4.9213 | 1.3386 | 1.5kg | The SL183016 is a single-row, full-complement cylinder bearing. This bearing type has a solid outer and inner ring and a high number of cylindrical rollers. These rollers are guided between the ribs of the rings. Since there is no cage, the maximum number of rolls can be used. As a result, these bearings can support very high radial loads. However, the maximum speed is lower than the speed of cylindrical roller bearings with cages. Single-row full-complement cylindrical roller bearings can also support axial forces in one direction. They are used as support bearings. Support bearings allow axial displacement of the shaft relative to the housing in one direction. The shaft is located axially in the other direction. | CY | NEW
NNF5011-2LS-V | NNF5011-2LS-V | Double-Row-Cylindrical-Roller-Bearing | Available | NKE | 55 | 90 | 46 | 2.1654 | 3.5433 | 1.811 | 1.107kg | Double row full complement cylindrical roller bearings incorporate a maximum number of rollers and are therefore suitable for very heavy radial loads in combination with moderate speeds. Having three flanges on the two-piece inner ring and one central flange on the outer ring, NNF design bearings can locate the shaft axially in both directions. Two snap ring grooves in the outer ring simplify mounting and save space axially. | dr1 | NEW
SL04-5013PPC3 | SL045013PPC3 | Double-Row-Cylindrical-Roller-Bearing | Available | INA | 65 | 100 | 46 | 2.5591 | 3.937 | 1.811 | 1.33kg | The SL045013-PP-C3 INA is a full-complement double-row cylindrical roller bearing. This bearing has a particularly high radial load capacity. The design consists of a solid inner and outer ring with a double row of cylindrical rollers. These rolling elements are guided between flanges. Since there is no cage, a maximum number of rollers can be used. This type of bearing is therefore suitable for very heavy loads where lower rotational speeds are involved. | dr1 | NEW
SL045010 | SL045010NR | Double-Row-Cylindrical-Roller-Bearing | Available | NTN | 50 | 80 | 40 | 1.9685 | 3.1496 | 1.5748 | 0.729 | The SL04-5010NR NTN is a full-complement double-row cylindrical roller bearing. This bearing has a particularly high radial load capacity. The design consists of a solid inner and outer ring with a double row of cylindrical rollers. These rolling elements are guided between flanges. Since there is no cage, a maximum number of rollers can be used. This type of bearing is therefore suitable for very heavy loads where lower rotational speeds are involved. | dr1 | NEW
NAS5009 | NAS5009-ZZNR | Double-Row-Cylindrical-Roller-Bearing | Available | IKO | 45 | 75 | 40 | 1.7717 | 2.9528 | 1.5748 | 0.7kg | The NAS5009ZZNR IKO is a full-complement double-row cylindrical roller bearing. This bearing has a particularly high radial load capacity. The design consists of a solid inner and outer ring with a double row of cylindrical rollers. These rolling elements are guided between flanges. Since there is no cage, a maximum number of rollers can be used. This type of bearing is therefore suitable for very heavy loads where lower rotational speeds are involved. | dr1 | NEW
SL04-5009 | SL045009zz | Double-Row-Cylindrical-Roller-Bearing | Available | IKO | 45 | 75 | 40 | 1.7717 | 2.9528 | 1.5748 | 0.7kg | The SL045009ZZNR IKO is a full-complement double-row cylindrical roller bearing. This bearing has a particularly high radial load capacity. The design consists of a solid inner and outer ring with a double row of cylindrical rollers. These rolling elements are guided between flanges. Since there is no cage, a maximum number of rollers can be used. This type of bearing is therefore suitable for very heavy loads where lower rotational speeds are involved. | dr1 | NEW
5408 | 5408A | Angular-Contact-Ball-Bearing | Available | SKF | 40 | 110 | 49.21 | 1.5748 | 4.3307 | 1.9374 | 2.3kg | The 5408A SKF is a double-row angular contact ball bearing with solid inner- and outer rings. The design of this bearing type resembles two single-row angular contact ball bearings in O-arrangement but is slightly narrower. Double-row angular contact ball bearings can support high radial forces and axial forces in both directions. The greater the contact angle, the greater the axial load capacity of the bearing. | NR11 | NEW
B-2212 | B2212 | Needle-Roller-Bearing | Available | Timken | 34.925 | 41.275 | 19.05 | 1.375 | 1.625 | 0.75 | 0.04kg | G2 Standard Quality Class For Needles | NRO | NEW
22309 | 22309EMW33 | Spherical-Roller-Bearing | Available | Timken | 45 | 100 | 36 | 1.7717 | 3.937 | 1.4173 | 1.3kg | High radial and axial load carrying capacity Accommodate axial loads in one direction Low friction and long service life Separable and interchangeable components | SP1 | NEW
7328 | 7328B | Angular-Contact-Ball-Bearing | Available | NSK | 140 | 300 | 62 | 5.5118 | 11.811 | 2.4409 | 22.1kg | The 7328B NSK is a single row angular contact bearing. These bearings have solid inner- and outer rings. They owe their name to the contact angle that is created as the raceways of the inner and outer rings are offset from each other along the bearing axis. The bearing rings have one high and one low shoulder. Thanks to the low shoulder, a large number of balls can be incorporated in the bearing. Single row angular contact bearings can support high radial forces and axial forces in one direction. The greater the contact angle, the greater the axial load capacity of the bearing. | NR11 | NEW
6207 | 6207-MA/C3 | Deep-Groove-Ball-Bearing | Available | FAG | 35 | 72 | 17 | 1.378 | 2.8346 | 0.6693 | 0.317kg | Single row deep groove ball bearings are particularly versatile, have low friction and are optimized for low noise and low vibration, which enables high rotational speeds. They accommodate radial and axial loads in both directions, are easy to mount, and require less maintenance than many other bearing types. Simple, versatile and robust design Low friction High-speed capability Accommodate radial and axial loads in both directions Require little maintenance | DP1 | NEW
2306 | 2306M | Self-Aligning-Ball-Bearing | Available | SKF | 30 | 72 | 27 | 1.1811 | 2.8346 | 1.063 | 0.533kg | Self-aligning ball bearings have two rows of balls, a common sphered raceway in the outer ring and two deep uninterrupted raceway grooves in the inner ring. They are insensitive to angular misalignment of the shaft relative to the housing, which can be caused, for example, by shaft deflection. Accommodate static and dynamic misalignment Excellent high-speed performance Excellent light load performance Low friction | sf1 | NEW
6822 | 6822 | Deep-Groove-Ball-Bearing | Available | NSK | 110 | 140 | 16 | 4.3307 | 5.5118 | 0.6299 | 0.4881 | Single row deep groove ball bearings are particularly versatile, have low friction and are optimized for low noise and low vibration, which enables high rotational speeds. They accommodate radial and axial loads in both directions, are easy to mount, and require less maintenance than many other bearing types. Simple, versatile and robust design Low friction High-speed capability Accommodate radial and axial loads in both directions Require little maintenance | DP1 | NEW
2MM207WI | 2MM207WI | Angular-Contact-Ball-Bearing | Available | FAFNIR | 35 | 72 | 17 | 1.378 | 2.8346 | 1.3386 | 0.56kg | it is a single row angular contact bearing. These bearings have solid inner- and outer rings. They owe their name to the contact angle that is created as the raceways of the inner and outer rings are offset from each other along the bearing axis. The bearing rings have one high and one low shoulder. Thanks to the low shoulder, a large number of balls can be incorporated in the bearing. Single row angular contact bearings can support high radial forces and axial forces in one direction. The greater the contact angle, the greater the axial load capacity of the bearing. | NR11 | NEW
SL18-2924-B | SL18-2924B | Cylindrical-Roller-Bearing | Available | INA | 120 | 165 | 27 | 4.7244 | 6.4961 | 1.063 | 1.7kg | The SL18-2924B INA is a single-row, full-complement cylinder bearing. This bearing type has a solid outer and inner ring and a high number of cylindrical rollers. These rollers are guided between the ribs of the rings. Since there is no cage, the maximum number of rolls can be used. As a result, these bearings can support very high radial loads. However, the maximum speed is lower than the speed of cylindrical roller bearings with cages. Single-row full-complement cylindrical roller bearings can also support axial forces in one direction. They are used as support bearings. Support bearings allow axial displacement of the shaft relative to the housing in one direction. The shaft is located axially in the other direction. | CY | NEW
6311 | 6311L1AC4P5 | Deep-Groove-Ball-Bearing | Available | NTN | 55 | 120 | 29 | 2.1654 | 4.7244 | 1.1417 | 1.39kg | Single row deep groove ball bearings are particularly versatile, have low friction and are optimized for low noise and low vibration, which enables high rotational speeds. They accommodate radial and axial loads in both directions, are easy to mount, and require less maintenance than many other bearing types. Simple, versatile and robust design Low friction High-speed capability Accommodate radial and axial loads in both directions Require little maintenance | 6311l | NEW
6311 | 6311 | Deep-Groove-Ball-Bearing | Available | SKF,FAG,NTN | 55 | 120 | 29 | 2.1654 | 4.7244 | 1.1417 | 1.39kg | Single row deep groove ball bearings are particularly versatile, have low friction and are optimized for low noise and low vibration, which enables high rotational speeds. They accommodate radial and axial loads in both directions, are easy to mount, and require less maintenance than many other bearing types. Simple, versatile and robust design Low friction High-speed capability Accommodate radial and axial loads in both directions Require little maintenance | DP1 | NEW
6311 | 6311C3 | Deep-Groove-Ball-Bearing | Available | SKF,FAG,NTN | 55 | 120 | 29 | 2.1654 | 4.7244 | 1.1417 | 1.39kg | Single row deep groove ball bearings are particularly versatile, have low friction and are optimized for low noise and low vibration, which enables high rotational speeds. They accommodate radial and axial loads in both directions, are easy to mount, and require less maintenance than many other bearing types. Simple, versatile and robust design Low friction High-speed capability Accommodate radial and axial loads in both directions Require little maintenance | DP1 | NEW
6311 | 6311-ZZ-C3 | Deep-Groove-Ball-Bearing | Available | SKF,FAG,NTN | 55 | 120 | 29 | 2.1654 | 4.7244 | 1.1417 | 1.39kg | Single row deep groove ball bearings are particularly versatile, have low friction and are optimized for low noise and low vibration, which enables high rotational speeds. They accommodate radial and axial loads in both directions, are easy to mount, and require less maintenance than many other bearing types. Simple, versatile and robust design Low friction High-speed capability Accommodate radial and axial loads in both directions Require little maintenance | DP1 | NEW
729636+607236 | HJ-729636+IR-607236 | Needle-Roller-Bearing | Available | Timken | 95.25 | 152.4 | 57.15 | 3.75 | 6 | 2.25 | 1.4kg | HJ-729636 designates the outer ring assembly of a heavy-duty needle roller bearing . IR-607236 designates the inner ring assembly for that bearing. Combined as HJ-729636 + IR-607236, they form a complete single-row heavy duty needle roller bearing | NRO | NEW
MR72 | MR72 | Needle-Roller-Bearing | Available | McGill | 114.3 | 152.4 | 57.15 | 4.5 | 6 | 2.25 | 2.713kg | Needle roller bearings are a type of roller bearing distinguished by their slender, cylindrical rolling elements, which have a diameter that is typically small compared to their length – resembling needles. This design allows them to offer a high load-carrying capacity within a compact radial space, making them ideal for applications with restricted space. | NRO | NEW
6200 | 6200 | Deep-Groove-Ball-Bearing | Available | SKF,FAG,NTN,Nachi,KOYO | 10 | 30 | 9 | 0.3937 | 1.811 | 0.3543 | 0.0312kg | Single row deep groove ball bearings are particularly versatile, have low friction and are optimized for low noise and low vibration, which enables high rotational speeds. They accommodate radial and axial loads in both directions, are easy to mount, and require less maintenance than many other bearing types. Simple, versatile and robust design Low friction High-speed capability Accommodate radial and axial loads in both directions Require little maintenance | DP1 | NEW
6200 | 6200-ZZ | Deep-Groove-Ball-Bearing | Available | SKF,FAG,NTN,Nachi,KOYO | 10 | 30 | 9 | 0.3937 | 1.811 | 0.3543 | 0.32kg | Single row deep groove ball bearings are particularly versatile, have low friction and are optimized for low noise and low vibration, which enables high rotational speeds. They accommodate radial and axial loads in both directions, are easy to mount, and require less maintenance than many other bearing types. Simple, versatile and robust design Low friction High-speed capability Accommodate radial and axial loads in both directions Require little maintenance | DP1 | NEW
6200 | 6200-2RSH | Deep-Groove-Ball-Bearing | Available | SKF,FAG,NTN,Nachi,KOYO | 10 | 30 | 9 | 0.3937 | 1.811 | 0.3543 | 0.32kg | Single row deep groove ball bearings are particularly versatile, have low friction and are optimized for low noise and low vibration, which enables high rotational speeds. They accommodate radial and axial loads in both directions, are easy to mount, and require less maintenance than many other bearing types. Simple, versatile and robust design Low friction High-speed capability Accommodate radial and axial loads in both directions Require little maintenance | 6215-2RS1 | NEW
6205 | 6205 | Deep-Groove-Ball-Bearing | Available | SKF,FAG,NTN,Nachi,KOYO | 25 | 52 | 15 | 0.9843 | 2.0472 | 0.5906 | 0.129kg | Single row deep groove ball bearings are particularly versatile, have low friction and are optimized for low noise and low vibration, which enables high rotational speeds. They accommodate radial and axial loads in both directions, are easy to mount, and require less maintenance than many other bearing types. Simple, versatile and robust design Low friction High-speed capability Accommodate radial and axial loads in both directions Require little maintenance | DP1 | NEW
6205 | 6205/C3 | Deep-Groove-Ball-Bearing | Available | SKF,FAG,NTN,Nachi,KOYO | 25 | 52 | 15 | 0.9843 | 2.0472 | 0.5906 | 0.13kg | Single row deep groove ball bearings are particularly versatile, have low friction and are optimized for low noise and low vibration, which enables high rotational speeds. They accommodate radial and axial loads in both directions, are easy to mount, and require less maintenance than many other bearing types. Simple, versatile and robust design Low friction High-speed capability Accommodate radial and axial loads in both directions Require little maintenance | DP1 | NEW
6205 | 6205-ZZ/6205-ZZ-C3 | Deep-Groove-Ball-Bearing | Available | SKF,FAG,NTN,Nachi,KOYO | 25 | 52 | 15 | 0.9843 | 2.0472 | 0.5906 | 0.13kg | Single row deep groove ball bearings are particularly versatile, have low friction and are optimized for low noise and low vibration, which enables high rotational speeds. They accommodate radial and axial loads in both directions, are easy to mount, and require less maintenance than many other bearing types. Simple, versatile and robust design Low friction High-speed capability Accommodate radial and axial loads in both directions Require little maintenance | DP1 | NEW
6205 | 6205-2RS1 | Deep-Groove-Ball-Bearing | Available | SKF,FAG,NTN,Nachi,KOYO | 25 | 52 | 15 | 0.9843 | 2.0472 | 0.5906 | 0.129kg | Single row deep groove ball bearings are particularly versatile, have low friction and are optimized for low noise and low vibration, which enables high rotational speeds. They accommodate radial and axial loads in both directions, are easy to mount, and require less maintenance than many other bearing types. Simple, versatile and robust design Low friction High-speed capability Accommodate radial and axial loads in both directions Require little maintenance | 6215-2RS1 | NEW
6206 | 6206/6206C3 | Deep-Groove-Ball-Bearing | Available | SKF,FAG,NTN,Nachi,KOYO | 30 | 62 | 16 | 1.811 | 2.4409 | 0.6299 | 0.2kg | Single row deep groove ball bearings are particularly versatile, have low friction and are optimized for low noise and low vibration, which enables high rotational speeds. They accommodate radial and axial loads in both directions, are easy to mount, and require less maintenance than many other bearing types. Simple, versatile and robust design Low friction High-speed capability Accommodate radial and axial loads in both directions Require little maintenance | DP1 | NEW
6206 | 6206-ZZ | Deep-Groove-Ball-Bearing | Available | SKF,FAG,NTN,Nachi,KOYO | 30 | 62 | 16 | 1.811 | 2.4409 | 0.6299 | 0.2kg | Single row deep groove ball bearings are particularly versatile, have low friction and are optimized for low noise and low vibration, which enables high rotational speeds. They accommodate radial and axial loads in both directions, are easy to mount, and require less maintenance than many other bearing types. Simple, versatile and robust design Low friction High-speed capability Accommodate radial and axial loads in both directions Require little maintenance | DP1 | NEW
6206 | 6206-ZZ-C3 | Deep-Groove-Ball-Bearing | Available | SKF,FAG,NTN,Nachi,KOYO | 30 | 62 | 16 | 1.811 | 2.4409 | 0.6299 | 0.2kg | Single row deep groove ball bearings are particularly versatile, have low friction and are optimized for low noise and low vibration, which enables high rotational speeds. They accommodate radial and axial loads in both directions, are easy to mount, and require less maintenance than many other bearing types. Simple, versatile and robust design Low friction High-speed capability Accommodate radial and axial loads in both directions Require little maintenance | DP1 | NEW
6206 | 6206-2RS1 | Deep-Groove-Ball-Bearing | Available | SKF,FAG,NTN,Nachi,KOYO | 30 | 62 | 16 | 1.811 | 2.4409 | 0.6299 | 0.2kg | Single row deep groove ball bearings are particularly versatile, have low friction and are optimized for low noise and low vibration, which enables high rotational speeds. They accommodate radial and axial loads in both directions, are easy to mount, and require less maintenance than many other bearing types. Simple, versatile and robust design Low friction High-speed capability Accommodate radial and axial loads in both directions Require little maintenance | 6215-2RS1 | NEW
6207 | 6207/6207C3 | Deep-Groove-Ball-Bearing | Available | SKF,FAG,NTN,Nachi,KOYO | 35 | 72 | 17 | 1.378 | 2.8346 | 0.6693 | 0.281kg | Single row deep groove ball bearings are particularly versatile, have low friction and are optimized for low noise and low vibration, which enables high rotational speeds. They accommodate radial and axial loads in both directions, are easy to mount, and require less maintenance than many other bearing types. Simple, versatile and robust design Low friction High-speed capability Accommodate radial and axial loads in both directions Require little maintenance | DP1 | NEW
6207 | 6207-ZZ | Deep-Groove-Ball-Bearing | Available | SKF,FAG,NTN,Nachi,KOYO | 35 | 72 | 17 | 1.378 | 2.8346 | 0.6693 | 0.29kg | Single row deep groove ball bearings are particularly versatile, have low friction and are optimized for low noise and low vibration, which enables high rotational speeds. They accommodate radial and axial loads in both directions, are easy to mount, and require less maintenance than many other bearing types. Simple, versatile and robust design Low friction High-speed capability Accommodate radial and axial loads in both directions Require little maintenance | DP1 | NEW
6207 | 6207-ZZ-C3 | Deep-Groove-Ball-Bearing | Available | SKF,FAG,NTN,Nachi,KOYO | 35 | 72 | 17 | 1.378 | 2.8346 | 0.6693 | 0.29kg | Single row deep groove ball bearings are particularly versatile, have low friction and are optimized for low noise and low vibration, which enables high rotational speeds. They accommodate radial and axial loads in both directions, are easy to mount, and require less maintenance than many other bearing types. Simple, versatile and robust design Low friction High-speed capability Accommodate radial and axial loads in both directions Require little maintenance | DP1 | NEW
6207 | 6207-2RS1 | Deep-Groove-Ball-Bearing | Available | SKF,FAG,NTN,Nachi,KOYO | 35 | 72 | 17 | 1.378 | 2.8346 | 0.6693 | 0.29kg | Single row deep groove ball bearings are particularly versatile, have low friction and are optimized for low noise and low vibration, which enables high rotational speeds. They accommodate radial and axial loads in both directions, are easy to mount, and require less maintenance than many other bearing types. Simple, versatile and robust design Low friction High-speed capability Accommodate radial and axial loads in both directions Require little maintenance | 6215-2RS1 | NEW
6209 | 6209/6209C3 | Deep-Groove-Ball-Bearing | Available | SKF,FAG,NTN,Nachi,KOYO | 48 | 85 | 19 | 1.7717 | 3.3465 | 0.748 | 0.404kg | Single row deep groove ball bearings are particularly versatile, have low friction and are optimized for low noise and low vibration, which enables high rotational speeds. They accommodate radial and axial loads in both directions, are easy to mount, and require less maintenance than many other bearing types. Simple, versatile and robust design Low friction High-speed capability Accommodate radial and axial loads in both directions Require little maintenance | DP1 | NEW
6208 | 6208/6208C3 | Deep-Groove-Ball-Bearing | Available | SKF,FAG,NTN,Nachi,KOYO | 40 | 80 | 18 | 1.5748 | 3.1496 | 0.7087 | 0.352kg | Single row deep groove ball bearings are particularly versatile, have low friction and are optimized for low noise and low vibration, which enables high rotational speeds. They accommodate radial and axial loads in both directions, are easy to mount, and require less maintenance than many other bearing types. Simple, versatile and robust design Low friction High-speed capability Accommodate radial and axial loads in both directions Require little maintenance | DP1 | NEW
6208 | 6208ZZ/6208-ZZ-C3 | Deep-Groove-Ball-Bearing | Available | SKF,FAG,NTN,Nachi,KOYO | 40 | 80 | 18 | 1.5748 | 3.1496 | 0.7087 | 0.367kg | Single row deep groove ball bearings are particularly versatile, have low friction and are optimized for low noise and low vibration, which enables high rotational speeds. They accommodate radial and axial loads in both directions, are easy to mount, and require less maintenance than many other bearing types. Simple, versatile and robust design Low friction High-speed capability Accommodate radial and axial loads in both directions Require little maintenance | DP1 | NEW
6208 | 6208-2RS1 | Deep-Groove-Ball-Bearing | Available | SKF,FAG,NTN,Nachi,KOYO | 40 | 80 | 18 | 1.5748 | 3.1496 | 0.7087 | 0.367kg | Single row deep groove ball bearings are particularly versatile, have low friction and are optimized for low noise and low vibration, which enables high rotational speeds. They accommodate radial and axial loads in both directions, are easy to mount, and require less maintenance than many other bearing types. Simple, versatile and robust design Low friction High-speed capability Accommodate radial and axial loads in both directions Require little maintenance | 6215-2RS1 | NEW
6209 | 6209ZZ/6209-ZZ-C3 | Deep-Groove-Ball-Bearing | Available | SKF,FAG,NTN,Nachi,KOYO | 45 | 85 | 19 | 1.7717 | 3.3465 | 0.748 | 0.408kg | Single row deep groove ball bearings are particularly versatile, have low friction and are optimized for low noise and low vibration, which enables high rotational speeds. They accommodate radial and axial loads in both directions, are easy to mount, and require less maintenance than many other bearing types. Simple, versatile and robust design Low friction High-speed capability Accommodate radial and axial loads in both directions Require little maintenance | DP1 | NEW
6209 | 6209-2RS1 | Deep-Groove-Ball-Bearing | Available | SKF,FAG,NTN,Nachi,KOYO | 45 | 85 | 19 | 1.7717 | 3.3465 | 0.748 | 0.408kg | Single row deep groove ball bearings are particularly versatile, have low friction and are optimized for low noise and low vibration, which enables high rotational speeds. They accommodate radial and axial loads in both directions, are easy to mount, and require less maintenance than many other bearing types. Simple, versatile and robust design Low friction High-speed capability Accommodate radial and axial loads in both directions Require little maintenance | 6215-2RS1 | NEW
6210 | 6210/6210C3 | Deep-Groove-Ball-Bearing | Available | SKF,FAG,NTN,Nachi,KOYO | 50 | 90 | 20 | 1.9685 | 3.5433 | 0.7874 | 0.442 | Single row deep groove ball bearings are particularly versatile, have low friction and are optimized for low noise and low vibration, which enables high rotational speeds. They accommodate radial and axial loads in both directions, are easy to mount, and require less maintenance than many other bearing types. Simple, versatile and robust design Low friction High-speed capability Accommodate radial and axial loads in both directions Require little maintenance | DP1 | NEW
6210 | 6210ZZ/6210-ZZ-C3 | Deep-Groove-Ball-Bearing | Available | SKF,FAG,NTN,Nachi,KOYO | 50 | 90 | 20 | 1.9685 | 3.5433 | 0.7874 | 0.466kg | Single row deep groove ball bearings are particularly versatile, have low friction and are optimized for low noise and low vibration, which enables high rotational speeds. They accommodate radial and axial loads in both directions, are easy to mount, and require less maintenance than many other bearing types. Simple, versatile and robust design Low friction High-speed capability Accommodate radial and axial loads in both directions Require little maintenance | DP1 | NEW
6210 | 6210-2RS1 | Deep-Groove-Ball-Bearing | Available | SKF,FAG,NTN,Nachi,KOYO | 50 | 90 | 20 | 1.9685 | 3.5433 | 0.7874 | 0.466kg | Single row deep groove ball bearings are particularly versatile, have low friction and are optimized for low noise and low vibration, which enables high rotational speeds. They accommodate radial and axial loads in both directions, are easy to mount, and require less maintenance than many other bearing types. Simple, versatile and robust design Low friction High-speed capability Accommodate radial and axial loads in both directions Require little maintenance | 6215-2RS1 | NEW
6211 | 6211ZZ/6211-ZZ-C3 | Deep-Groove-Ball-Bearing | Available | SKF,FAG,NTN,Nachi,KOYO | 55 | 100 | 21 | 2.1654 | 3.937 | 0.8268 | 0.618kg | Single row deep groove ball bearings are particularly versatile, have low friction and are optimized for low noise and low vibration, which enables high rotational speeds. They accommodate radial and axial loads in both directions, are easy to mount, and require less maintenance than many other bearing types. Simple, versatile and robust design Low friction High-speed capability Accommodate radial and axial loads in both directions Require little maintenance | DP1 | NEW
6211 | 6211-2RS1 | Deep-Groove-Ball-Bearing | Available | SKF,FAG,NTN,Nachi,KOYO | 55 | 100 | 21 | 2.1654 | 3.937 | 0.8286 | 0.618kg | Single row deep groove ball bearings are particularly versatile, have low friction and are optimized for low noise and low vibration, which enables high rotational speeds. They accommodate radial and axial loads in both directions, are easy to mount, and require less maintenance than many other bearing types. Simple, versatile and robust design Low friction High-speed capability Accommodate radial and axial loads in both directions Require little maintenance | 6215-2RS1 | NEW
6212 | 6212/6212C3 | Deep-Groove-Ball-Bearing | Available | SKF,FAG,NTN,Nachi,KOYO | 60 | 110 | 22 | 2.3622 | 4.3307 | 0.8661 | 0.755kg | Single row deep groove ball bearings are particularly versatile, have low friction and are optimized for low noise and low vibration, which enables high rotational speeds. They accommodate radial and axial loads in both directions, are easy to mount, and require less maintenance than many other bearing types. Simple, versatile and robust design Low friction High-speed capability Accommodate radial and axial loads in both directions Require little maintenance | DP1 | NEW
6212 | 6212ZZ/6212-ZZ-C3 | Deep-Groove-Ball-Bearing | Available | SKF,FAG,NTN,Nachi,KOYO | 60 | 110 | 22 | 2.3622 | 4.3307 | 0.8661 | 0.789kg | Single row deep groove ball bearings are particularly versatile, have low friction and are optimized for low noise and low vibration, which enables high rotational speeds. They accommodate radial and axial loads in both directions, are easy to mount, and require less maintenance than many other bearing types. Simple, versatile and robust design Low friction High-speed capability Accommodate radial and axial loads in both directions Require little maintenance | DP1 | NEW
6212 | 6212-2RS1 | Deep-Groove-Ball-Bearing | Available | SKF,FAG,NTN,Nachi,KOYO | 60 | 110 | 22 | 2.3622 | 4.3307 | 0.8661 | 0.789kg | Single row deep groove ball bearings are particularly versatile, have low friction and are optimized for low noise and low vibration, which enables high rotational speeds. They accommodate radial and axial loads in both directions, are easy to mount, and require less maintenance than many other bearing types. Simple, versatile and robust design Low friction High-speed capability Accommodate radial and axial loads in both directions Require little maintenance | 6215-2RS1 | NEW
6213 | 6213/6213C3 | Deep-Groove-Ball-Bearing | Available | SKF,FAG,NTN,Nachi,KOYO | 62 | 120 | 23 | 2.5591 | 4.7244 | 0.9055 | 0.99kg | Single row deep groove ball bearings are particularly versatile, have low friction and are optimized for low noise and low vibration, which enables high rotational speeds. They accommodate radial and axial loads in both directions, are easy to mount, and require less maintenance than many other bearing types. Simple, versatile and robust design Low friction High-speed capability Accommodate radial and axial loads in both directions Require little maintenance | DP1 | NEW
6213 | 6213ZZ/6213-ZZ-C3 | Deep-Groove-Ball-Bearing | Available | SKF,FAG,NTN,Nachi,KOYO | 65 | 120 | 23 | 2.5591 | 4.7244 | 0.9055 | 1.04kg | Single row deep groove ball bearings are particularly versatile, have low friction and are optimized for low noise and low vibration, which enables high rotational speeds. They accommodate radial and axial loads in both directions, are easy to mount, and require less maintenance than many other bearing types. Simple, versatile and robust design Low friction High-speed capability Accommodate radial and axial loads in both directions Require little maintenance | DP1 | NEW
6213 | 6213-2RS1 | Deep-Groove-Ball-Bearing | Available | SKF,FAG,NTN,Nachi,KOYO | 65 | 120 | 23 | 2.5591 | 4.7244 | 0.9055 | 1.04kg | Single row deep groove ball bearings are particularly versatile, have low friction and are optimized for low noise and low vibration, which enables high rotational speeds. They accommodate radial and axial loads in both directions, are easy to mount, and require less maintenance than many other bearing types. Simple, versatile and robust design Low friction High-speed capability Accommodate radial and axial loads in both directions Require little maintenance | 6215-2RS1 | NEW
6214 | 6214/6214C3 | Deep-Groove-Ball-Bearing | Available | SKF,FAG,NTN,Nachi,KOYO | 70 | 125 | 24 | 2.7559 | 4.9213 | 0.9449 | 1.02kg | Single row deep groove ball bearings are particularly versatile, have low friction and are optimized for low noise and low vibration, which enables high rotational speeds. They accommodate radial and axial loads in both directions, are easy to mount, and require less maintenance than many other bearing types. Simple, versatile and robust design Low friction High-speed capability Accommodate radial and axial loads in both directions Require little maintenance | DP1 | NEW
6214 | 6214ZZ/6214-ZZ-C3 | Deep-Groove-Ball-Bearing | Available | SKF,FAG,NTN,Nachi,KOYO,Timken | 70 | 125 | 24 | 2.7559 | 4.9213 | 0.9449 | 1.11kg | Single row deep groove ball bearings are particularly versatile, have low friction and are optimized for low noise and low vibration, which enables high rotational speeds. They accommodate radial and axial loads in both directions, are easy to mount, and require less maintenance than many other bearing types. Simple, versatile and robust design Low friction High-speed capability Accommodate radial and axial loads in both directions Require little maintenance | DP1 | NEW
6214 | 6214-2RS1 | Deep-Groove-Ball-Bearing | Available | SKF,FAG,NTN,Nachi,KOYO,Timken | 70 | 125 | 24 | 2.7559 | 4.9213 | 0.9449 | 1.11kg | Single row deep groove ball bearings are particularly versatile, have low friction and are optimized for low noise and low vibration, which enables high rotational speeds. They accommodate radial and axial loads in both directions, are easy to mount, and require less maintenance than many other bearing types. Simple, versatile and robust design Low friction High-speed capability Accommodate radial and axial loads in both directions Require little maintenance | 6215-2RS1 | NEW
6215 | 6215ZZ/6215ZZC3 | Deep-Groove-Ball-Bearing | Available | SKF,FAG,NTN,Nachi,KOYO,Timken | 75 | 130 | 25 | 2.9528 | 5.1181 | 0.9843 | 1.17kg | Single row deep groove ball bearings are particularly versatile, have low friction and are optimized for low noise and low vibration, which enables high rotational speeds. They accommodate radial and axial loads in both directions, are easy to mount, and require less maintenance than many other bearing types. Simple, versatile and robust design Low friction High-speed capability Accommodate radial and axial loads in both directions Require little maintenance | DP1 | NEW
6215 | 62152RS1 | Deep-Groove-Ball-Bearing | Available | SKF,FAG,NTN,Nachi,KOYO,Timken | 75 | 130 | 25 | 2.9528 | 5.1181 | 0.9843 | 1.17kg | Single row deep groove ball bearings are particularly versatile, have low friction and are optimized for low noise and low vibration, which enables high rotational speeds. They accommodate radial and axial loads in both directions, are easy to mount, and require less maintenance than many other bearing types. Simple, versatile and robust design Low friction High-speed capability Accommodate radial and axial loads in both directions Require little maintenance | 6215-2RS1 | NEW
6216 | 6216-C3/6216 | Deep-Groove-Ball-Bearing | Available | SKF,FAG,NTN,Nachi,KOYO,Timken | 80 | 140 | 26 | 3.1496 | 5.5118 | 1.0236 | 1.43kg | Single row deep groove ball bearings are particularly versatile, have low friction and are optimized for low noise and low vibration, which enables high rotational speeds. They accommodate radial and axial loads in both directions, are easy to mount, and require less maintenance than many other bearing types. Simple, versatile and robust design Low friction High-speed capability Accommodate radial and axial loads in both directions Require little maintenance | DP1 | NEW
6216 | 6216-ZZ | Deep-Groove-Ball-Bearing | Available | SKF,FAG,NTN,Nachi,KOYO,Timken | 80 | 140 | 26 | 3.1496 | 5.5118 | 1.0236 | 1.29kg | Single row deep groove ball bearings are particularly versatile, have low friction and are optimized for low noise and low vibration, which enables high rotational speeds. They accommodate radial and axial loads in both directions, are easy to mount, and require less maintenance than many other bearing types. Simple, versatile and robust design Low friction High-speed capability Accommodate radial and axial loads in both directions Require little maintenance | DP1 | NEW
6217 | 6217/6217C3/6217ZZ/6217ZZC3 | Deep-Groove-Ball-Bearing | Available | SKF,FAG,NTN,Nachi,KOYO,Timken | 85 | 150 | 28 | 3.3456 | 5.9055 | 1.1024 | 1.74kg | Single row deep groove ball bearings are particularly versatile, have low friction and are optimized for low noise and low vibration, which enables high rotational speeds. They accommodate radial and axial loads in both directions, are easy to mount, and require less maintenance than many other bearing types. Simple, versatile and robust design Low friction High-speed capability Accommodate radial and axial loads in both directions Require little maintenance | DP1 | NEW
6218 | 6218/6218C3/6218ZZ/6218ZZC3 | Deep-Groove-Ball-Bearing | Available | SKF,FAG,NTN,Nachi,KOYO,Timken | 90 | 160 | 30 | 3.5433 | 6.2992 | 1.811 | 2.27kg | Single row deep groove ball bearings are particularly versatile, have low friction and are optimized for low noise and low vibration, which enables high rotational speeds. They accommodate radial and axial loads in both directions, are easy to mount, and require less maintenance than many other bearing types. Simple, versatile and robust design Low friction High-speed capability Accommodate radial and axial loads in both directions Require little maintenance | DP1 | NEW
6219 | 6219ZZ/6219ZZC3 | Deep-Groove-Ball-Bearing | Available | SKF,FAG,NTN,Nachi,KOYO,Timken | 95 | 170 | 32 | 3.7402 | 6.6929 | 1.2598 | 2.69kg | Single row deep groove ball bearings are particularly versatile, have low friction and are optimized for low noise and low vibration, which enables high rotational speeds. They accommodate radial and axial loads in both directions, are easy to mount, and require less maintenance than many other bearing types. Simple, versatile and robust design Low friction High-speed capability Accommodate radial and axial loads in both directions Require little maintenance | DP1 | NEW
6220 | 6220ZZ/6220ZZC2 | Deep-Groove-Ball-Bearing | Available | SKF,FAG,NTN,Nachi,KOYO,Timken | 100 | 180 | 34 | 3.937 | 7.0866 | 1.3386 | 3.15kg | Single row deep groove ball bearings are particularly versatile, have low friction and are optimized for low noise and low vibration, which enables high rotational speeds. They accommodate radial and axial loads in both directions, are easy to mount, and require less maintenance than many other bearing types. Simple, versatile and robust design Low friction High-speed capability Accommodate radial and axial loads in both directions Require little maintenance | DP1 | NEW
6221 | 6221ZZ/6221ZZC3 | Deep-Groove-Ball-Bearing | Available | SKF,FAG,NTN,Nachi,KOYO,Timken | 105 | 190 | 36 | 4.1339 | 7.4803 | 1.4173 | 3.79Kg | Single row deep groove ball bearings are particularly versatile, have low friction and are optimized for low noise and low vibration, which enables high rotational speeds. They accommodate radial and axial loads in both directions, are easy to mount, and require less maintenance than many other bearing types. Simple, versatile and robust design Low friction High-speed capability Accommodate radial and axial loads in both directions Require little maintenance | DP1 | NEW
6222 | 6222ZZ/6222ZZC3 | Deep-Groove-Ball-Bearing | Available | SKF,FAG,NTN,Nachi,KOYO,Timken | 110 | 200 | 38 | 4.3307 | 7.874 | 1.4961 | 4.45Kg | Single row deep groove ball bearings are particularly versatile, have low friction and are optimized for low noise and low vibration, which enables high rotational speeds. They accommodate radial and axial loads in both directions, are easy to mount, and require less maintenance than many other bearing types. Simple, versatile and robust design Low friction High-speed capability Accommodate radial and axial loads in both directions Require little maintenance | DP1 | NEW
6224 | 6224C3/6224ZZ | Deep-Groove-Ball-Bearing | Available | SKF,FAG,NTN,Nachi,KOYO,Timken | 120 | 215 | 40 | 4.7244 | 8.4646 | 1.5748 | 5.39Kg | Single row deep groove ball bearings are particularly versatile, have low friction and are optimized for low noise and low vibration, which enables high rotational speeds. They accommodate radial and axial loads in both directions, are easy to mount, and require less maintenance than many other bearing types. Simple, versatile and robust design Low friction High-speed capability Accommodate radial and axial loads in both directions Require little maintenance | DP1 | NEW
6226 | 6226C3/6226 | Deep-Groove-Ball-Bearing | Available | SKF,FAG,NTN,Nachi,KOYO,Timken | 130 | 230 | 40 | 5.1181 | 9.0551 | 1.5748 | 5.76Kg | Single row deep groove ball bearings are particularly versatile, have low friction and are optimized for low noise and low vibration, which enables high rotational speeds. They accommodate radial and axial loads in both directions, are easy to mount, and require less maintenance than many other bearing types. Simple, versatile and robust design Low friction High-speed capability Accommodate radial and axial loads in both directions Require little maintenance | DP1 | NEW
6228 | 6228/6228C3 | Deep-Groove-Ball-Bearing | Available | SKF,FAG,NTN,Nachi,KOYO,Timken | 140 | 250 | 42 | 5.5118 | 9.8425 | 1.6535 | 7.64Kg | Single row deep groove ball bearings are particularly versatile, have low friction and are optimized for low noise and low vibration, which enables high rotational speeds. They accommodate radial and axial loads in both directions, are easy to mount, and require less maintenance than many other bearing types. Simple, versatile and robust design Low friction High-speed capability Accommodate radial and axial loads in both directions Require little maintenance | DP1 | NEW
6234 | 6234 | Deep-Groove-Ball-Bearing | Available | FAG | 170 | 310 | 52 | 6.6929 | 12.2047 | 2.0472 | 17.5Kg | Single row deep groove ball bearings are particularly versatile, have low friction and are optimized for low noise and low vibration, which enables high rotational speeds. They accommodate radial and axial loads in both directions, are easy to mount, and require less maintenance than many other bearing types. Simple, versatile and robust design Low friction High-speed capability Accommodate radial and axial loads in both directions Require little maintenance | DP1 | NEW
6218 | 6218M/C4 | Deep-Groove-Ball-Bearing | Available | SKF | 90 | 160 | 30 | 3.5433 | 6.2992 | 1.811 | 2.27Kg | Single row deep groove ball bearings are particularly versatile, have low friction and are optimized for low noise and low vibration, which enables high rotational speeds. They accommodate radial and axial loads in both directions, are easy to mount, and require less maintenance than many other bearing types. Simple, versatile and robust design Low friction High-speed capability Accommodate radial and axial loads in both directions Require little maintenance | DP1 | NEW
6215 | 6215M | Deep-Groove-Ball-Bearing | Available | FAG | 75 | 130 | 25 | 2.9528 | 5.1181 | 0.9843 | 1.17kg | Single row deep groove ball bearings are particularly versatile, have low friction and are optimized for low noise and low vibration, which enables high rotational speeds. They accommodate radial and axial loads in both directions, are easy to mount, and require less maintenance than many other bearing types. Simple, versatile and robust design Low friction High-speed capability Accommodate radial and axial loads in both directions Require little maintenance | DP1 | NEW
6305 | 6305ZZC3/6305ZZ | Deep-Groove-Ball-Bearing | Available | SKF,FAG,NTN,Nachi,KOYO,Timken | 25 | 62 | 17 | 0.9843 | 2.4409 | 0.6693 | 0.227Kg | Single row deep groove ball bearings are particularly versatile, have low friction and are optimized for low noise and low vibration, which enables high rotational speeds. They accommodate radial and axial loads in both directions, are easy to mount, and require less maintenance than many other bearing types. Simple, versatile and robust design Low friction High-speed capability Accommodate radial and axial loads in both directions Require little maintenance | DP1 | NEW
6305 | 6305/6305C3 | Deep-Groove-Ball-Bearing | Available | SKF,FAG,NTN,Nachi,KOYO,Timken | 25 | 62 | 17 | 0.9843 | 2.4409 | 0.6693 | 0.218Kg | Single row deep groove ball bearings are particularly versatile, have low friction and are optimized for low noise and low vibration, which enables high rotational speeds. They accommodate radial and axial loads in both directions, are easy to mount, and require less maintenance than many other bearing types. Simple, versatile and robust design Low friction High-speed capability Accommodate radial and axial loads in both directions Require little maintenance | DP1 | NEW
6305 | 63052RS1 | Deep-Groove-Ball-Bearing | Available | SKF,FAG,NTN,Nachi,KOYO,Timken | 25 | 62 | 17 | 0.9843 | 2.4409 | 0.6693 | 0.227Kg | Single row deep groove ball bearings are particularly versatile, have low friction and are optimized for low noise and low vibration, which enables high rotational speeds. They accommodate radial and axial loads in both directions, are easy to mount, and require less maintenance than many other bearing types. Simple, versatile and robust design Low friction High-speed capability Accommodate radial and axial loads in both directions Require little maintenance | 6215-2RS1 | NEW
6306 | 6306C3 | Deep-Groove-Ball-Bearing | Available | SKF,FAG,NTN,Nachi,KOYO,Timken | 30 | 72 | 19 | 1.811 | 2.8346 | 0.748 | 0.34Kg | Single row deep groove ball bearings are particularly versatile, have low friction and are optimized for low noise and low vibration, which enables high rotational speeds. They accommodate radial and axial loads in both directions, are easy to mount, and require less maintenance than many other bearing types. Simple, versatile and robust design Low friction High-speed capability Accommodate radial and axial loads in both directions Require little maintenance | DP1 | NEW
6306 | 6306ZZ/6306ZZC3 | Deep-Groove-Ball-Bearing | Available | SKF,FAG,NTN,Nachi,KOYO,Timken | 30 | 72 | 19 | 1.811 | 2.8346 | 0.748 | 0.352Kg | Single row deep groove ball bearings are particularly versatile, have low friction and are optimized for low noise and low vibration, which enables high rotational speeds. They accommodate radial and axial loads in both directions, are easy to mount, and require less maintenance than many other bearing types. Simple, versatile and robust design Low friction High-speed capability Accommodate radial and axial loads in both directions Require little maintenance | DP1 | NEW
6306 | 63062RS1 | Deep-Groove-Ball-Bearing | Available | SKF,FAG,NTN,Nachi,KOYO,Timken | 30 | 72 | 19 | 1.811 | 2.8346 | 0.748 | 0.352Kg | Single row deep groove ball bearings are particularly versatile, have low friction and are optimized for low noise and low vibration, which enables high rotational speeds. They accommodate radial and axial loads in both directions, are easy to mount, and require less maintenance than many other bearing types. Simple, versatile and robust design Low friction High-speed capability Accommodate radial and axial loads in both directions Require little maintenance | 6215-2RS1 | NEW
6307 | 6307ZZ/C3 | Deep-Groove-Ball-Bearing | Available | SKF,FAG,NTN,Nachi,KOYO,Timken | 35 | 80 | 21 | 1.378 | 3.1496 | 0.8268 | 0.45Kg | Single row deep groove ball bearings are particularly versatile, have low friction and are optimized for low noise and low vibration, which enables high rotational speeds. They accommodate radial and axial loads in both directions, are easy to mount, and require less maintenance than many other bearing types. Simple, versatile and robust design Low friction High-speed capability Accommodate radial and axial loads in both directions Require little maintenance | DP1 | NEW
6307 | 6307M/C3 | Deep-Groove-Ball-Bearing | Available | SKF,FAG,NTN,Nachi,KOYO,Timken | 35 | 80 | 21 | 1.378 | 3.1496 | 0.8268 | 0.53Kg | Single row deep groove ball bearings are particularly versatile, have low friction and are optimized for low noise and low vibration, which enables high rotational speeds. They accommodate radial and axial loads in both directions, are easy to mount, and require less maintenance than many other bearing types. Simple, versatile and robust design Low friction High-speed capability Accommodate radial and axial loads in both directions Require little maintenance | DP1 | NEW
6307 | 6307-2RS1-C3 | Deep-Groove-Ball-Bearing | Available | SKF,FAG,NTN,Nachi,KOYO,Timken | 35 | 80 | 21 | 1.378 | 3.1496 | 0.8268 | 0.45Kg | Single row deep groove ball bearings are particularly versatile, have low friction and are optimized for low noise and low vibration, which enables high rotational speeds. They accommodate radial and axial loads in both directions, are easy to mount, and require less maintenance than many other bearing types. Simple, versatile and robust design Low friction High-speed capability Accommodate radial and axial loads in both directions Require little maintenance | 6215-2RS1 | NEW
6308 | 6308ZZC3/6308C3 | Deep-Groove-Ball-Bearing | Available | SKF,FAG,NTN,Nachi,KOYO | 40 | 90 | 23 | 1.5748 | 3.5433 | 0.9055 | 0.635 | Single row deep groove ball bearings are particularly versatile, have low friction and are optimized for low noise and low vibration, which enables high rotational speeds. They accommodate radial and axial loads in both directions, are easy to mount, and require less maintenance than many other bearing types. Simple, versatile and robust design Low friction High-speed capability Accommodate radial and axial loads in both directions Require little maintenance | DP1 | NEW
6308 | 63082RS1 | Deep-Groove-Ball-Bearing | Available | SKF,FAG,NTN,Nachi,KOYO | 40 | 90 | 23 | 1.5748 | 3.5433 | 0.9055 | 0.635 | Single row deep groove ball bearings are particularly versatile, have low friction and are optimized for low noise and low vibration, which enables high rotational speeds. They accommodate radial and axial loads in both directions, are easy to mount, and require less maintenance than many other bearing types. Simple, versatile and robust design Low friction High-speed capability Accommodate radial and axial loads in both directions Require little maintenance | 6215-2RS1 | NEW
6309 | 6309/63092RS1 | Deep-Groove-Ball-Bearing | Available | SKF,FAG,NTN,Nachi,KOYO | 45 | 100 | 25 | 1.7717 | 3.937 | 0.9843 | 0.870Kg | Single row deep groove ball bearings are particularly versatile, have low friction and are optimized for low noise and low vibration, which enables high rotational speeds. They accommodate radial and axial loads in both directions, are easy to mount, and require less maintenance than many other bearing types. Simple, versatile and robust design Low friction High-speed capability Accommodate radial and axial loads in both directions Require little maintenance | DP1 | NEW
6309 | 63092RS1 | Deep-Groove-Ball-Bearing | Available | SKF,FAG,NTN,Nachi,KOYO | 45 | 100 | 25 | 1.7717 | 3.937 | 0.9843 | 0.870Kg | Single row deep groove ball bearings are particularly versatile, have low friction and are optimized for low noise and low vibration, which enables high rotational speeds. They accommodate radial and axial loads in both directions, are easy to mount, and require less maintenance than many other bearing types. Simple, versatile and robust design Low friction High-speed capability Accommodate radial and axial loads in both directions Require little maintenance | 6215-2RS1 | NEW
6310 | 6310ZZC3/6310ZZ | Deep-Groove-Ball-Bearing | Available | SKF,FAG,NTN,Nachi,KOYO | 50 | 110 | 27 | 1.9685 | 4.3307 | 1.063 | 1.25Kg | Single row deep groove ball bearings are particularly versatile, have low friction and are optimized for low noise and low vibration, which enables high rotational speeds. They accommodate radial and axial loads in both directions, are easy to mount, and require less maintenance than many other bearing types. Simple, versatile and robust design Low friction High-speed capability Accommodate radial and axial loads in both directions Require little maintenance | DP1 | NEW
6310 | 6310M/C3 | Deep-Groove-Ball-Bearing | Available | SKF,FAG,NTN,Nachi,KOYO | 50 | 110 | 27 | 1.9685 | 4.3307 | 1.063 | 1.30Kg | Single row deep groove ball bearings are particularly versatile, have low friction and are optimized for low noise and low vibration, which enables high rotational speeds. They accommodate radial and axial loads in both directions, are easy to mount, and require less maintenance than many other bearing types. Simple, versatile and robust design Low friction High-speed capability Accommodate radial and axial loads in both directions Require little maintenance | DP1 | NEW
6311 | 6311/6311C3 | Deep-Groove-Ball-Bearing | Available | SKF,FAG,NTN,Nachi,KOYO | 55 | 120 | 29 | 2.1654 | 4.7244 | 1.1417 | 1.34Kg | Single row deep groove ball bearings are particularly versatile, have low friction and are optimized for low noise and low vibration, which enables high rotational speeds. They accommodate radial and axial loads in both directions, are easy to mount, and require less maintenance than many other bearing types. Simple, versatile and robust design Low friction High-speed capability Accommodate radial and axial loads in both directions Require little maintenance | DP1 | NEW
6311 | 6311ZZ | Deep-Groove-Ball-Bearing | Available | SKF,FAG,NTN,Nachi,KOYO | 55 | 120 | 29 | 2.1654 | 4.7244 | 1.1417 | 1.43Kg | Single row deep groove ball bearings are particularly versatile, have low friction and are optimized for low noise and low vibration, which enables high rotational speeds. They accommodate radial and axial loads in both directions, are easy to mount, and require less maintenance than many other bearing types. Simple, versatile and robust design Low friction High-speed capability Accommodate radial and axial loads in both directions Require little maintenance | DP1 | NEW
6312 | 6312ZZ/C3 | Deep-Groove-Ball-Bearing | Available | SKF,FAG,NTN,Nachi,KOYO | 60 | 130 | 31 | 2.3622 | 5.1181 | 1.2205 | 1.72Kg | Single row deep groove ball bearings are particularly versatile, have low friction and are optimized for low noise and low vibration, which enables high rotational speeds. They accommodate radial and axial loads in both directions, are easy to mount, and require less maintenance than many other bearing types. Simple, versatile and robust design Low friction High-speed capability Accommodate radial and axial loads in both directions Require little maintenance | DP1 | NEW
6312 | 6312-2RS1 | Deep-Groove-Ball-Bearing | Available | SKF,FAG,NTN,Nachi,KOYO | 60 | 130 | 31 | 2.3622 | 5.1181 | 1.2205 | 1.72Kg | Single row deep groove ball bearings are particularly versatile, have low friction and are optimized for low noise and low vibration, which enables high rotational speeds. They accommodate radial and axial loads in both directions, are easy to mount, and require less maintenance than many other bearing types. Simple, versatile and robust design Low friction High-speed capability Accommodate radial and axial loads in both directions Require little maintenance | 6215-2RS1 | NEW
6312 | 6312/6312C3 | Deep-Groove-Ball-Bearing | Available | SKF,FAG,NTN,Nachi,KOYO | 60 | 130 | 31 | 2.3622 | 5.1181 | 1.2205 | 1.67Kg | Single row deep groove ball bearings are particularly versatile, have low friction and are optimized for low noise and low vibration, which enables high rotational speeds. They accommodate radial and axial loads in both directions, are easy to mount, and require less maintenance than many other bearing types. Simple, versatile and robust design Low friction High-speed capability Accommodate radial and axial loads in both directions Require little maintenance | DP1 | NEW
6313 | 6313ZZC3 | Deep-Groove-Ball-Bearing | Available | SKF,FAG,NTN,Nachi,KOYO | 65 | 140 | 33 | 2.5591 | 5.5118 | 1.2992 | 2.1Kg | Single row deep groove ball bearings are particularly versatile, have low friction and are optimized for low noise and low vibration, which enables high rotational speeds. They accommodate radial and axial loads in both directions, are easy to mount, and require less maintenance than many other bearing types. Simple, versatile and robust design Low friction High-speed capability Accommodate radial and axial loads in both directions Require little maintenance | DP1 | NEW
6313 | 63132RS1 | Deep-Groove-Ball-Bearing | Available | SKF,FAG,NTN,Nachi,KOYO | 65 | 140 | 33 | 2.5591 | 5.5118 | 1.2992 | 2.1Kg | Single row deep groove ball bearings are particularly versatile, have low friction and are optimized for low noise and low vibration, which enables high rotational speeds. They accommodate radial and axial loads in both directions, are easy to mount, and require less maintenance than many other bearing types. Simple, versatile and robust design Low friction High-speed capability Accommodate radial and axial loads in both directions Require little maintenance | 6215-2RS1 | NEW
6313 | 6313/6313C3 | Deep-Groove-Ball-Bearing | Available | SKF,FAG,NTN,Nachi,KOYO | 65 | 140 | 33 | 2.5591 | 5.5118 | 1.2992 | 2.05Kg | Single row deep groove ball bearings are particularly versatile, have low friction and are optimized for low noise and low vibration, which enables high rotational speeds. They accommodate radial and axial loads in both directions, are easy to mount, and require less maintenance than many other bearing types. Simple, versatile and robust design Low friction High-speed capability Accommodate radial and axial loads in both directions Require little maintenance | DP1 | NEW
6314 | 6314/6314ZZ/6314ZZC3 | Deep-Groove-Ball-Bearing | Available | SKF,FAG,NTN,Nachi,KOYO | 70 | 150 | 35 | 2.7559 | 5.9055 | 1.378 | 2.55Kg | Single row deep groove ball bearings are particularly versatile, have low friction and are optimized for low noise and low vibration, which enables high rotational speeds. They accommodate radial and axial loads in both directions, are easy to mount, and require less maintenance than many other bearing types. Simple, versatile and robust design Low friction High-speed capability Accommodate radial and axial loads in both directions Require little maintenance | DP1 | NEW
6314 | 6314-2RS1 | Deep-Groove-Ball-Bearing | Available | SKF,FAG,NTN,Nachi,KOYO | 70 | 150 | 35 | 2.7559 | 5.9055 | 1.378 | 2.49Kg | Single row deep groove ball bearings are particularly versatile, have low friction and are optimized for low noise and low vibration, which enables high rotational speeds. They accommodate radial and axial loads in both directions, are easy to mount, and require less maintenance than many other bearing types. Simple, versatile and robust design Low friction High-speed capability Accommodate radial and axial loads in both directions Require little maintenance | 6215-2RS1 | NEW
6315 | 6315-ZZ-C3 | Deep-Groove-Ball-Bearing | Available | SKF,FAG,NTN,Nachi,KOYO | 75 | 160 | 37 | 2.9528 | 6.2992 | 1.4567 | 3.03Kg | Single row deep groove ball bearings are particularly versatile, have low friction and are optimized for low noise and low vibration, which enables high rotational speeds. They accommodate radial and axial loads in both directions, are easy to mount, and require less maintenance than many other bearing types. Simple, versatile and robust design Low friction High-speed capability Accommodate radial and axial loads in both directions Require little maintenance | DP1 | NEW
6315 | 6315-2RS1 | Deep-Groove-Ball-Bearing | Available | SKF,FAG,NTN,Nachi,KOYO,Timken | 75 | 160 | 37 | 2.9528 | 6.2992 | 1.4567 | 3.03Kg | Single row deep groove ball bearings are particularly versatile, have low friction and are optimized for low noise and low vibration, which enables high rotational speeds. They accommodate radial and axial loads in both directions, are easy to mount, and require less maintenance than many other bearing types. Simple, versatile and robust design Low friction High-speed capability Accommodate radial and axial loads in both directions Require little maintenance | 6215-2RS1 | NEW
6316 | 6316/6316C3 | Deep-Groove-Ball-Bearing | Available | SKF,FAG,NTN,Nachi,KOYO,Timken | 80 | 170 | 39 | 3.1496 | 6.6929 | 1.5354 | 3.64Kg | Single row deep groove ball bearings are particularly versatile, have low friction and are optimized for low noise and low vibration, which enables high rotational speeds. They accommodate radial and axial loads in both directions, are easy to mount, and require less maintenance than many other bearing types. Simple, versatile and robust design Low friction High-speed capability Accommodate radial and axial loads in both directions Require little maintenance | DP1 | NEW
6316 | 6316-ZZ-C3 | Deep-Groove-Ball-Bearing | Available | SKF,FAG,NTN,Nachi,KOYO,Timken | 80 | 170 | 39 | 3.1496 | 6.6929 | 1.5354 | 3.54Kg | Single row deep groove ball bearings are particularly versatile, have low friction and are optimized for low noise and low vibration, which enables high rotational speeds. They accommodate radial and axial loads in both directions, are easy to mount, and require less maintenance than many other bearing types. Simple, versatile and robust design Low friction High-speed capability Accommodate radial and axial loads in both directions Require little maintenance | DP1 | NEW
6317 | 6317M-C3 | Deep-Groove-Ball-Bearing | Available | FAG | 85 | 180 | 41 | 3.3456 | 7.0866 | 1.6142 | 4.93Kg | Single row deep groove ball bearings are particularly versatile, have low friction and are optimized for low noise and low vibration, which enables high rotational speeds. They accommodate radial and axial loads in both directions, are easy to mount, and require less maintenance than many other bearing types. Simple, versatile and robust design Low friction High-speed capability Accommodate radial and axial loads in both directions Require little maintenance | DP1 | NEW
6317 | 6317ZZ/6317-ZZ-C3 | Deep-Groove-Ball-Bearing | Available | SKF,FAG,NTN,Nachi,KOYO,Timken | 85 | 180 | 41 | 3.3456 | 7.0866 | 1.6142 | 4.3Kg | Single row deep groove ball bearings are particularly versatile, have low friction and are optimized for low noise and low vibration, which enables high rotational speeds. They accommodate radial and axial loads in both directions, are easy to mount, and require less maintenance than many other bearing types. Simple, versatile and robust design Low friction High-speed capability Accommodate radial and axial loads in both directions Require little maintenance | DP1 | NEW
6318 | 6318-ZZ-C3 | Deep-Groove-Ball-Bearing | Available | SKF,FAG,NTN,Nachi,KOYO,Timken | 90 | 190 | 43 | 3.5433 | 7.4803 | 1.6929 | 5.04Kg | Single row deep groove ball bearings are particularly versatile, have low friction and are optimized for low noise and low vibration, which enables high rotational speeds. They accommodate radial and axial loads in both directions, are easy to mount, and require less maintenance than many other bearing types. Simple, versatile and robust design Low friction High-speed capability Accommodate radial and axial loads in both directions Require little maintenance | DP1 | NEW
6319 | 6319-ZZ-C3/6319C3 | Deep-Groove-Ball-Bearing | Available | SKF,FAG,NTN,Nachi,KOYO | 95 | 200 | 45 | 3.7402 | 7.874 | 1.7717 | 5.84Kg | Single row deep groove ball bearings are particularly versatile, have low friction and are optimized for low noise and low vibration, which enables high rotational speeds. They accommodate radial and axial loads in both directions, are easy to mount, and require less maintenance than many other bearing types. Simple, versatile and robust design Low friction High-speed capability Accommodate radial and axial loads in both directions Require little maintenance | DP1 | NEW
6320 | 6320C3 | Deep-Groove-Ball-Bearing | Available | SKF,FAG,NTN,Nachi,KOYO | 100 | 215 | 47 | 3.937 | 8.4646 | 1.8504 | 7.17Kg | Single row deep groove ball bearings are particularly versatile, have low friction and are optimized for low noise and low vibration, which enables high rotational speeds. They accommodate radial and axial loads in both directions, are easy to mount, and require less maintenance than many other bearing types. Simple, versatile and robust design Low friction High-speed capability Accommodate radial and axial loads in both directions Require little maintenance | DP1 | NEW
6320 | 6320ZZ | Deep-Groove-Ball-Bearing | Available | SKF,FAG,NTN,Nachi,KOYO | 100 | 215 | 47 | 3.937 | 8.4646 | 1.8504 | 7.2Kg | Single row deep groove ball bearings are particularly versatile, have low friction and are optimized for low noise and low vibration, which enables high rotational speeds. They accommodate radial and axial loads in both directions, are easy to mount, and require less maintenance than many other bearing types. Simple, versatile and robust design Low friction High-speed capability Accommodate radial and axial loads in both directions Require little maintenance | DP1 | NEW
6321 | 6321ZZ | Deep-Groove-Ball-Bearing | Available | SKF,FAG,NTN,Nachi,KOYO | 105 | 225 | 49 | 4.1339 | 8.8583 | 1.9291 | 7.79Kg | Single row deep groove ball bearings are particularly versatile, have low friction and are optimized for low noise and low vibration, which enables high rotational speeds. They accommodate radial and axial loads in both directions, are easy to mount, and require less maintenance than many other bearing types. Simple, versatile and robust design Low friction High-speed capability Accommodate radial and axial loads in both directions Require little maintenance | DP1 | NEW
6322 | 6322 | Deep-Groove-Ball-Bearing | Available | SKF,FAG,NTN,Nachi,KOYO | 110 | 240 | 50 | 4.3307 | 9.4488 | 1.9685 | 9.48Kg | Single row deep groove ball bearings are particularly versatile, have low friction and are optimized for low noise and low vibration, which enables high rotational speeds. They accommodate radial and axial loads in both directions, are easy to mount, and require less maintenance than many other bearing types. Simple, versatile and robust design Low friction High-speed capability Accommodate radial and axial loads in both directions Require little maintenance | DP1 | NEW
6324 | 6324C3 | Deep-Groove-Ball-Bearing | Available | SKF,FAG,NTN,Nachi,KOYO | 120 | 260 | 55 | 4.7244 | 10.2362 | 2.1654 | 14.4Kg | Single row deep groove ball bearings are particularly versatile, have low friction and are optimized for low noise and low vibration, which enables high rotational speeds. They accommodate radial and axial loads in both directions, are easy to mount, and require less maintenance than many other bearing types. Simple, versatile and robust design Low friction High-speed capability Accommodate radial and axial loads in both directions Require little maintenance | DP1 | NEW
6326 | 6326 | Deep-Groove-Ball-Bearing | Available | SKF,FAG,NTN,Nachi,KOYO | 130 | 280 | 58 | 5.1181 | 11.0236 | 2.2835 | 15.2Kg | Single row deep groove ball bearings are particularly versatile, have low friction and are optimized for low noise and low vibration, which enables high rotational speeds. They accommodate radial and axial loads in both directions, are easy to mount, and require less maintenance than many other bearing types. Simple, versatile and robust design Low friction High-speed capability Accommodate radial and axial loads in both directions Require little maintenance | DP1 | NEW
6332 | 6332 | Deep-Groove-Ball-Bearing | Available | SKF,FAG,NTN,Nachi,KOYO | 160 | 340 | 68 | 6.2992 | 13.3858 | 2.6772 | 26.2Kg | Single row deep groove ball bearings are particularly versatile, have low friction and are optimized for low noise and low vibration, which enables high rotational speeds. They accommodate radial and axial loads in both directions, are easy to mount, and require less maintenance than many other bearing types. Simple, versatile and robust design Low friction High-speed capability Accommodate radial and axial loads in both directions Require little maintenance | DP1 | NEW
6406 | 6406/6406-C3 | Deep-Groove-Ball-Bearing | Available | SKF,FAG,NTN,Nachi,KOYO | 30 | 90 | 23 | 1.1811 | 3.5433 | 0.9055 | 0.735Kg | Single row deep groove ball bearings are particularly versatile, have low friction and are optimized for low noise and low vibration, which enables high rotational speeds. They accommodate radial and axial loads in both directions, are easy to mount, and require less maintenance than many other bearing types. Simple, versatile and robust design Low friction High-speed capability Accommodate radial and axial loads in both directions Require little maintenance | DP1 | NEW
6407 | 6407C3 | Deep-Groove-Ball-Bearing | Available | SKF,FAG,NTN,Nachi,KOYO | 35 | 100 | 25 | 1.378 | 3.937 | 0.9843 | 0.956Kg | Single row deep groove ball bearings are particularly versatile, have low friction and are optimized for low noise and low vibration, which enables high rotational speeds. They accommodate radial and axial loads in both directions, are easy to mount, and require less maintenance than many other bearing types. Simple, versatile and robust design Low friction High-speed capability Accommodate radial and axial loads in both directions Require little maintenance | DP1 | NEW
6410 | 6410C3 | Deep-Groove-Ball-Bearing | Available | SKF,FAG,NTN,Nachi,KOYO | 50 | 130 | 31 | 1.9685 | 5.1181 | 1.2205 | 1.9Kg | Single row deep groove ball bearings are particularly versatile, have low friction and are optimized for low noise and low vibration, which enables high rotational speeds. They accommodate radial and axial loads in both directions, are easy to mount, and require less maintenance than many other bearing types. Simple, versatile and robust design Low friction High-speed capability Accommodate radial and axial loads in both directions Require little maintenance | DP1 | NEW
6410 | 6410NR | Deep-Groove-Ball-Bearing | Available | SKF,FAG,NTN,Nachi,KOYO | 50 | 130 | 31 | 1.9685 | 5.1181 | 1.2205 | 1.9Kg | Single row deep groove ball bearings are particularly versatile, have low friction and are optimized for low noise and low vibration, which enables high rotational speeds. They accommodate radial and axial loads in both directions, are easy to mount, and require less maintenance than many other bearing types. Simple, versatile and robust design Low friction High-speed capability Accommodate radial and axial loads in both directions Require little maintenance | DP1 | NEW
6412 | 6412C3 | Deep-Groove-Ball-Bearing | Available | SKF,FAG,NTN,Nachi,KOYO | 60 | 150 | 35 | 2.3622 | 5.9055 | 1.378 | 2.77Kg | Single row deep groove ball bearings are particularly versatile, have low friction and are optimized for low noise and low vibration, which enables high rotational speeds. They accommodate radial and axial loads in both directions, are easy to mount, and require less maintenance than many other bearing types. Simple, versatile and robust design Low friction High-speed capability Accommodate radial and axial loads in both directions Require little maintenance | DP1 | NEW
6413 | 6413 | Deep-Groove-Ball-Bearing | Available | SKF,FAG,NTN,Nachi,KOYO | 65 | 160 | 37 | 2.5591 | 6.2992 | 1.4567 | 3.29Kg | Single row deep groove ball bearings are particularly versatile, have low friction and are optimized for low noise and low vibration, which enables high rotational speeds. They accommodate radial and axial loads in both directions, are easy to mount, and require less maintenance than many other bearing types. Simple, versatile and robust design Low friction High-speed capability Accommodate radial and axial loads in both directions Require little maintenance | DP1 | NEW
6414 | 6414 | Deep-Groove-Ball-Bearing | Available | SKF,FAG,NTN,Nachi,KOYO | 70 | 180 | 42 | 2.7559 | 7.0866 | 1.6535 | 4.83Kg | Single row deep groove ball bearings are particularly versatile, have low friction and are optimized for low noise and low vibration, which enables high rotational speeds. They accommodate radial and axial loads in both directions, are easy to mount, and require less maintenance than many other bearing types. Simple, versatile and robust design Low friction High-speed capability Accommodate radial and axial loads in both directions Require little maintenance | DP1 | NEW
6416 | 6416C3 | Deep-Groove-Ball-Bearing | Available | SKF,FAG,NTN,Nachi,KOYO | 80 | 200 | 48 | 3.1496 | 7.874 | 1.8898 | 6.72Kg | Single row deep groove ball bearings are particularly versatile, have low friction and are optimized for low noise and low vibration, which enables high rotational speeds. They accommodate radial and axial loads in both directions, are easy to mount, and require less maintenance than many other bearing types. Simple, versatile and robust design Low friction High-speed capability Accommodate radial and axial loads in both directions Require little maintenance | DP1 | NEW
6006 | 6006-2ZR | Deep-Groove-Ball-Bearing | Available | SKF,FAG,NTN,Nachi,KOYO | 30 | 55 | 13 | 1.1811 | 2.1654 | 0.5118 | 0.118Kg | Single row deep groove ball bearings are particularly versatile, have low friction and are optimized for low noise and low vibration, which enables high rotational speeds. They accommodate radial and axial loads in both directions, are easy to mount, and require less maintenance than many other bearing types. Simple, versatile and robust design Low friction High-speed capability Accommodate radial and axial loads in both directions Require little maintenance | DP1 | NEW
6006 | 6006-2RS1 | Deep-Groove-Ball-Bearing | Available | SKF,FAG,NTN,Nachi,KOYO | 30 | 55 | 13 | 1.1811 | 2.1654 | 0.5118 | 0.118Kg | Single row deep groove ball bearings are particularly versatile, have low friction and are optimized for low noise and low vibration, which enables high rotational speeds. They accommodate radial and axial loads in both directions, are easy to mount, and require less maintenance than many other bearing types. Simple, versatile and robust design Low friction High-speed capability Accommodate radial and axial loads in both directions Require little maintenance | 6215-2RS1 | NEW
6007 | 6007-2Z | Deep-Groove-Ball-Bearing | Available | SKF,FAG,NTN,Nachi,KOYO | 35 | 62 | 14 | 1.378 | 2.4409 | 0.5512 | 0.155Kg | Single row deep groove ball bearings are particularly versatile, have low friction and are optimized for low noise and low vibration, which enables high rotational speeds. They accommodate radial and axial loads in both directions, are easy to mount, and require less maintenance than many other bearing types. Simple, versatile and robust design Low friction High-speed capability Accommodate radial and axial loads in both directions Require little maintenance | DP1 | NEW
6008 | 6008-2Z | Deep-Groove-Ball-Bearing | Available | SKF,FAG,NTN,Nachi,KOYO | 40 | 68 | 15 | 1.5748 | 2.6772 | 0.5906 | 0.194Kg | Single row deep groove ball bearings are particularly versatile, have low friction and are optimized for low noise and low vibration, which enables high rotational speeds. They accommodate radial and axial loads in both directions, are easy to mount, and require less maintenance than many other bearing types. Simple, versatile and robust design Low friction High-speed capability Accommodate radial and axial loads in both directions Require little maintenance | DP1 | NEW
6009 | 6009-2Z-C3 | Deep-Groove-Ball-Bearing | Available | SKF,FAG,NTN,Nachi,KOYO | 45 | 75 | 16 | 1.7717 | 2.9528 | 0.6299 | 0.244Kg | Single row deep groove ball bearings are particularly versatile, have low friction and are optimized for low noise and low vibration, which enables high rotational speeds. They accommodate radial and axial loads in both directions, are easy to mount, and require less maintenance than many other bearing types. Simple, versatile and robust design Low friction High-speed capability Accommodate radial and axial loads in both directions Require little maintenance | DP1 | NEW
6009 | 6009-2RS1 | Deep-Groove-Ball-Bearing | Available | SKF,FAG,NTN,Nachi,KOYO | 45 | 75 | 16 | 1.7717 | 2.9528 | 0.6299 | 0.244Kg | Single row deep groove ball bearings are particularly versatile, have low friction and are optimized for low noise and low vibration, which enables high rotational speeds. They accommodate radial and axial loads in both directions, are easy to mount, and require less maintenance than many other bearing types. Simple, versatile and robust design Low friction High-speed capability Accommodate radial and axial loads in both directions Require little maintenance | 6215-2RS1 | NEW
6010 | 6010-2Z | Deep-Groove-Ball-Bearing | Available | SKF,FAG,NTN,Nachi,KOYO | 50 | 80 | 16 | 1.9685 | 3.1496 | 0.6299 | 0.272Kg | Single row deep groove ball bearings are particularly versatile, have low friction and are optimized for low noise and low vibration, which enables high rotational speeds. They accommodate radial and axial loads in both directions, are easy to mount, and require less maintenance than many other bearing types. Simple, versatile and robust design Low friction High-speed capability Accommodate radial and axial loads in both directions Require little maintenance | DP1 | NEW
6010 | 6010-2RS1 | Deep-Groove-Ball-Bearing | Available | SKF,FAG,NTN,Nachi,KOYO | 50 | 80 | 16 | 1.9685 | 3.1496 | 0.6299 | 0.272Kg | Single row deep groove ball bearings are particularly versatile, have low friction and are optimized for low noise and low vibration, which enables high rotational speeds. They accommodate radial and axial loads in both directions, are easy to mount, and require less maintenance than many other bearing types. Simple, versatile and robust design Low friction High-speed capability Accommodate radial and axial loads in both directions Require little maintenance | 6215-2RS1 | NEW
6012 | 6012-2Z | Deep-Groove-Ball-Bearing | Available | SKF,FAG,NTN,Nachi,KOYO | 60 | 95 | 18 | 2.3622 | 3.7402 | 0.7087 | 0.414Kg | Single row deep groove ball bearings are particularly versatile, have low friction and are optimized for low noise and low vibration, which enables high rotational speeds. They accommodate radial and axial loads in both directions, are easy to mount, and require less maintenance than many other bearing types. Simple, versatile and robust design Low friction High-speed capability Accommodate radial and axial loads in both directions Require little maintenance | DP1 | NEW
6012 | 6012-2RS1 | Deep-Groove-Ball-Bearing | Available | SKF,FAG,NTN,Nachi,KOYO | 60 | 95 | 18 | 2.3622 | 3.7402 | 0.7087 | 0.414Kg | Single row deep groove ball bearings are particularly versatile, have low friction and are optimized for low noise and low vibration, which enables high rotational speeds. They accommodate radial and axial loads in both directions, are easy to mount, and require less maintenance than many other bearing types. Simple, versatile and robust design Low friction High-speed capability Accommodate radial and axial loads in both directions Require little maintenance | 6215-2RS1 | NEW
6014 | 6014-2Z-C3 | Deep-Groove-Ball-Bearing | Available | SKF,FAG,NTN,Nachi,KOYO | 70 | 110 | 20 | 2.7559 | 4.3307 | 0.7874 | 0.625Kg | Single row deep groove ball bearings are particularly versatile, have low friction and are optimized for low noise and low vibration, which enables high rotational speeds. They accommodate radial and axial loads in both directions, are easy to mount, and require less maintenance than many other bearing types. Simple, versatile and robust design Low friction High-speed capability Accommodate radial and axial loads in both directions Require little maintenance | DP1 | NEW
6014 | 6014M | Deep-Groove-Ball-Bearing | Available | SKF,FAG,NTN,Nachi,KOYO | 70 | 110 | 20 | 2.7559 | 4.3307 | 0.7874 | 0.75Kg | Single row deep groove ball bearings are particularly versatile, have low friction and are optimized for low noise and low vibration, which enables high rotational speeds. They accommodate radial and axial loads in both directions, are easy to mount, and require less maintenance than many other bearing types. Simple, versatile and robust design Low friction High-speed capability Accommodate radial and axial loads in both directions Require little maintenance | DP1 | NEW
6015 | 6015M/6015M-C3 | Deep-Groove-Ball-Bearing | Available | SKF,FAG,NTN,Nachi,KOYO, | 75 | 115 | 20 | 2.9528 | 4.5276 | 0.7874 | 0.721Kg | Single row deep groove ball bearings are particularly versatile, have low friction and are optimized for low noise and low vibration, which enables high rotational speeds. They accommodate radial and axial loads in both directions, are easy to mount, and require less maintenance than many other bearing types. Simple, versatile and robust design Low friction High-speed capability Accommodate radial and axial loads in both directions Require little maintenance | DP1 | NEW
6015 | 6015-ZZ-C3 | Deep-Groove-Ball-Bearing | Available | SKF,FAG,NTN,Nachi,KOYO | 75 | 115 | 20 | 2.9528 | 4.5276 | 0.7874 | 0.642Kg | Single row deep groove ball bearings are particularly versatile, have low friction and are optimized for low noise and low vibration, which enables high rotational speeds. They accommodate radial and axial loads in both directions, are easy to mount, and require less maintenance than many other bearing types. Simple, versatile and robust design Low friction High-speed capability Accommodate radial and axial loads in both directions Require little maintenance | DP1 | NEW
6016 | 6016-ZZ | Deep-Groove-Ball-Bearing | Available | SKF,FAG,NTN,Nachi,KOYO | 80 | 125 | 22 | 3.1496 | 4.9213 | 0.8661 | 0.887Kg | Single row deep groove ball bearings are particularly versatile, have low friction and are optimized for low noise and low vibration, which enables high rotational speeds. They accommodate radial and axial loads in both directions, are easy to mount, and require less maintenance than many other bearing types. Simple, versatile and robust design Low friction High-speed capability Accommodate radial and axial loads in both directions Require little maintenance | DP1 | NEW
6016 | 6016-NR | Deep-Groove-Ball-Bearing | Available | SKF,FAG,NTN,Nachi,KOYO | 80 | 125 | 22 | 3.1496 | 4.9213 | 0.8661 | 0.825Kg | Single row deep groove ball bearings are particularly versatile, have low friction and are optimized for low noise and low vibration, which enables high rotational speeds. They accommodate radial and axial loads in both directions, are easy to mount, and require less maintenance than many other bearing types. Simple, versatile and robust design Low friction High-speed capability Accommodate radial and axial loads in both directions Require little maintenance | DP1 | NEW
6018 | 6018-ZZ | Deep-Groove-Ball-Bearing | Available | SKF,FAG,NTN,Nachi,KOYO | 90 | 140 | 24 | 3.5433 | 5.5118 | 0.9449 | 1.17Kg | Single row deep groove ball bearings are particularly versatile, have low friction and are optimized for low noise and low vibration, which enables high rotational speeds. They accommodate radial and axial loads in both directions, are easy to mount, and require less maintenance than many other bearing types. Simple, versatile and robust design Low friction High-speed capability Accommodate radial and axial loads in both directions Require little maintenance | DP1 | NEW
6018 | 6018-2RS1 | Deep-Groove-Ball-Bearing | Available | SKF,FAG,NTN,Nachi,KOYO | 90 | 140 | 24 | 3.5433 | 5.5118 | 0.9449 | 1.17Kg | Single row deep groove ball bearings are particularly versatile, have low friction and are optimized for low noise and low vibration, which enables high rotational speeds. They accommodate radial and axial loads in both directions, are easy to mount, and require less maintenance than many other bearing types. Simple, versatile and robust design Low friction High-speed capability Accommodate radial and axial loads in both directions Require little maintenance | 6215-2RS1 | NEW
6018 | 6018-P6 | Deep-Groove-Ball-Bearing | Available | SKF | 90 | 140 | 24 | 3.5433 | 5.5118 | 0.9449 | 1.17Kg | Single row deep groove ball bearings are particularly versatile, have low friction and are optimized for low noise and low vibration, which enables high rotational speeds. They accommodate radial and axial loads in both directions, are easy to mount, and require less maintenance than many other bearing types. Simple, versatile and robust design Low friction High-speed capability Accommodate radial and axial loads in both directions Require little maintenance | DP1 | NEW
6019 | 6019C4 | Deep-Groove-Ball-Bearing | Available | NTN | 95 | 145 | 24 | 3.7402 | 5.7087 | 0.9449 | 1.19Kg | Single row deep groove ball bearings are particularly versatile, have low friction and are optimized for low noise and low vibration, which enables high rotational speeds. They accommodate radial and axial loads in both directions, are easy to mount, and require less maintenance than many other bearing types. Simple, versatile and robust design Low friction High-speed capability Accommodate radial and axial loads in both directions Require little maintenance | DP1 | NEW
6019 | 6019 | Deep-Groove-Ball-Bearing | Available | SKF,FAG,NTN,Nachi,KOYO | 95 | 145 | 24 | 3.7402 | 5.7087 | 0.9449 | 1.19Kg | Single row deep groove ball bearings are particularly versatile, have low friction and are optimized for low noise and low vibration, which enables high rotational speeds. They accommodate radial and axial loads in both directions, are easy to mount, and require less maintenance than many other bearing types. Simple, versatile and robust design Low friction High-speed capability Accommodate radial and axial loads in both directions Require little maintenance | DP1 | NEW
6020 | 6020 | Deep-Groove-Ball-Bearing | Available | FAG | 100 | 150 | 24 | 3.937 | 5.9055 | 0.9449 | 1.22Kg | Single row deep groove ball bearings are particularly versatile, have low friction and are optimized for low noise and low vibration, which enables high rotational speeds. They accommodate radial and axial loads in both directions, are easy to mount, and require less maintenance than many other bearing types. Simple, versatile and robust design Low friction High-speed capability Accommodate radial and axial loads in both directions Require little maintenance | DP1 | NEW
6020 | 6020M | Deep-Groove-Ball-Bearing | Available | NTN | 100 | 150 | 24 | 3.937 | 5.9055 | 0.9449 | 1.43Kg | Single row deep groove ball bearings are particularly versatile, have low friction and are optimized for low noise and low vibration, which enables high rotational speeds. They accommodate radial and axial loads in both directions, are easy to mount, and require less maintenance than many other bearing types. Simple, versatile and robust design Low friction High-speed capability Accommodate radial and axial loads in both directions Require little maintenance | DP1 | NEW
6020 | 6020-2Z | Deep-Groove-Ball-Bearing | Available | SKF,FAG,NTN,Nachi,KOYO | 100 | 150 | 24 | 3.937 | 5.9055 | 0.9449 | 1.29Kg | Single row deep groove ball bearings are particularly versatile, have low friction and are optimized for low noise and low vibration, which enables high rotational speeds. They accommodate radial and axial loads in both directions, are easy to mount, and require less maintenance than many other bearing types. Simple, versatile and robust design Low friction High-speed capability Accommodate radial and axial loads in both directions Require little maintenance | DP1 | NEW
6022 | 6022MA | Deep-Groove-Ball-Bearing | Available | SKF | 110 | 170 | 28 | 4.3307 | 6.6929 | 1.1024 | 2.31Kg | Single row deep groove ball bearings are particularly versatile, have low friction and are optimized for low noise and low vibration, which enables high rotational speeds. They accommodate radial and axial loads in both directions, are easy to mount, and require less maintenance than many other bearing types. Simple, versatile and robust design Low friction High-speed capability Accommodate radial and axial loads in both directions Require little maintenance | DP1 | NEW
6024 | 6024MA | Deep-Groove-Ball-Bearing | Available | SKF | 120 | 180 | 28 | 4.7224 | 7.0866 | 1.1024 | 2.75Kg | Single row deep groove ball bearings are particularly versatile, have low friction and are optimized for low noise and low vibration, which enables high rotational speeds. They accommodate radial and axial loads in both directions, are easy to mount, and require less maintenance than many other bearing types. Simple, versatile and robust design Low friction High-speed capability Accommodate radial and axial loads in both directions Require little maintenance | DP1 | NEW
6024 | 6024 | Deep-Groove-Ball-Bearing | Available | SKF | 120 | 180 | 28 | 4.7224 | 7.0866 | 1.1024 | 2.09Kg | Single row deep groove ball bearings are particularly versatile, have low friction and are optimized for low noise and low vibration, which enables high rotational speeds. They accommodate radial and axial loads in both directions, are easy to mount, and require less maintenance than many other bearing types. Simple, versatile and robust design Low friction High-speed capability Accommodate radial and axial loads in both directions Require little maintenance | DP1 | NEW
6034 | 6034 | Deep-Groove-Ball-Bearing | Available | FAG | 170 | 260 | 42 | 6.6929 | 10.2362 | 1.6535 | 7.45Kg | Single row deep groove ball bearings are particularly versatile, have low friction and are optimized for low noise and low vibration, which enables high rotational speeds. They accommodate radial and axial loads in both directions, are easy to mount, and require less maintenance than many other bearing types. Simple, versatile and robust design Low friction High-speed capability Accommodate radial and axial loads in both directions Require little maintenance | DP1 | NEW
6036 | 6036MA | Deep-Groove-Ball-Bearing | Available | FLT | 180 | 280 | 46 | 7.0866 | 11.0236 | 1.811 | 10.6Kg | Single row deep groove ball bearings are particularly versatile, have low friction and are optimized for low noise and low vibration, which enables high rotational speeds. They accommodate radial and axial loads in both directions, are easy to mount, and require less maintenance than many other bearing types. Simple, versatile and robust design Low friction High-speed capability Accommodate radial and axial loads in both directions Require little maintenance | DP1 | NEW
16009 | 16009ZZ | Deep-Groove-Ball-Bearing | Available | SKF,FAG,NTN,Nachi,KOYO | 45 | 75 | 10 | 1.7717 | 2.9528 | 0.3939 | 0.166Kg | Single row deep groove ball bearings are particularly versatile, have low friction and are optimized for low noise and low vibration, which enables high rotational speeds. They accommodate radial and axial loads in both directions, are easy to mount, and require less maintenance than many other bearing types. Simple, versatile and robust design Low friction High-speed capability Accommodate radial and axial loads in both directions Require little maintenance | DP1 | NEW
16016 | 16016 | Deep-Groove-Ball-Bearing | Available | SKF,FAG,NTN,Nachi,KOYO | 80 | 125 | 14 | 3.1496 | 4.9213 | 0.5512 | 0.593Kg | Single row deep groove ball bearings are particularly versatile, have low friction and are optimized for low noise and low vibration, which enables high rotational speeds. They accommodate radial and axial loads in both directions, are easy to mount, and require less maintenance than many other bearing types. Simple, versatile and robust design Low friction High-speed capability Accommodate radial and axial loads in both directions Require little maintenance | DP1 | NEW
16030 | 16030 | Deep-Groove-Ball-Bearing | Available | KOYO | 150 | 225 | 24 | 5.9055 | 8.8583 | 9449 | 3.06Kg | Single row deep groove ball bearings are particularly versatile, have low friction and are optimized for low noise and low vibration, which enables high rotational speeds. They accommodate radial and axial loads in both directions, are easy to mount, and require less maintenance than many other bearing types. Simple, versatile and robust design Low friction High-speed capability Accommodate radial and axial loads in both directions Require little maintenance | DP1 | NEW
16006 | 16006 | Deep-Groove-Ball-Bearing | Available | SKF,FAG,NTN,Nachi,KOYO | 30 | 55 | 9 | 1.1811 | 2.1654 | 0.3543 | 0.085Kg | Single row deep groove ball bearings are particularly versatile, have low friction and are optimized for low noise and low vibration, which enables high rotational speeds. They accommodate radial and axial loads in both directions, are easy to mount, and require less maintenance than many other bearing types. Simple, versatile and robust design Low friction High-speed capability Accommodate radial and axial loads in both directions Require little maintenance | DP1 | NEW
22205 | 22205 | Spherical-Roller-Bearing | Available | SKF,FAG,NTN,Nachi,KOYO,Timken | 25 | 52 | 18 | 0.9843 | 2.0472 | 0.7087 | 0.174Kg | Spherical roller bearings can accommodate heavy loads in both directions. They are self-aligning and accommodate misalignment and shaft deflections, with virtually no increase in friction or temperature. The design includes features to facilitate relubrication. The bearings can be used in a modular system, including housings, sleeves and nuts. Accommodate misalignment High load carrying capacity Relubrication features Low friction and long service life Increased wear resistance | SP1 | NEW
22205 | 22205EC3 | Spherical-Roller-Bearing | Available | SKF,FAG,NTN,Nachi,KOYO,Timken | 25 | 52 | 18 | 0.9843 | 2.0472 | 0.787 | 0.174Kg | Spherical roller bearings can accommodate heavy loads in both directions. They are self-aligning and accommodate misalignment and shaft deflections, with virtually no increase in friction or temperature. The design includes features to facilitate relubrication. The bearings can be used in a modular system, including housings, sleeves and nuts. Accommodate misalignment High load carrying capacity Relubrication features Low friction and long service life Increased wear resistance | SP1 | NEW
22205 | 22205EK | Spherical-Roller-Bearing | Available | SKF,FAG,NTN,Nachi,KOYO,Timken | 25 | 52 | 18 | 0.9843 | 2.0472 | 0.787 | 0.174Kg | Spherical roller bearings can accommodate heavy loads in both directions. They are self-aligning and accommodate misalignment and shaft deflections, with virtually no increase in friction or temperature. The design includes features to facilitate relubrication. The bearings can be used in a modular system, including housings, sleeves and nuts. Accommodate misalignment High load carrying capacity Relubrication features Low friction and long service life Increased wear resistance | SP1 | NEW
22206 | 22206EC3 | Spherical-Roller-Bearing | Available | SKF,FAG,NTN,Nachi,KOYO,Timken | 30 | 62 | 20 | 1.1811 | 2.4409 | 0.7874 | 0.273Kg | Spherical roller bearings can accommodate heavy loads in both directions. They are self-aligning and accommodate misalignment and shaft deflections, with virtually no increase in friction or temperature. The design includes features to facilitate relubrication. The bearings can be used in a modular system, including housings, sleeves and nuts. Accommodate misalignment High load carrying capacity Relubrication features Low friction and long service life Increased wear resistance | SP1 | NEW
22206 | 22206E | Spherical-Roller-Bearing | Available | SKF,FAG,NTN,Nachi,KOYO,Timken | 30 | 62 | 20 | 1.1811 | 2.4409 | 0.7874 | 0.273Kg | Spherical roller bearings can accommodate heavy loads in both directions. They are self-aligning and accommodate misalignment and shaft deflections, with virtually no increase in friction or temperature. The design includes features to facilitate relubrication. The bearings can be used in a modular system, including housings, sleeves and nuts. Accommodate misalignment High load carrying capacity Relubrication features Low friction and long service life Increased wear resistance | SP1 | NEW
22206 | 22206EK/22206KC3 | Spherical-Roller-Bearing | Available | SKF,FAG,NTN,Nachi,KOYO,Timken | 30 | 62 | 20 | 1.1811 | 2.4409 | 0.7874 | 0.273Kg | Spherical roller bearings can accommodate heavy loads in both directions. They are self-aligning and accommodate misalignment and shaft deflections, with virtually no increase in friction or temperature. The design includes features to facilitate relubrication. The bearings can be used in a modular system, including housings, sleeves and nuts. Accommodate misalignment High load carrying capacity Relubrication features Low friction and long service life Increased wear resistance | SP1 | NEW
22207 | 22207EC3 | Spherical-Roller-Bearing | Available | SKF,FAG,NTN,Nachi,KOYO,Timken | 35 | 72 | 23 | 1.378 | 2.8346 | 0.9055 | 0.43Kg | Spherical roller bearings can accommodate heavy loads in both directions. They are self-aligning and accommodate misalignment and shaft deflections, with virtually no increase in friction or temperature. The design includes features to facilitate relubrication. The bearings can be used in a modular system, including housings, sleeves and nuts. Accommodate misalignment High load carrying capacity Relubrication features Low friction and long service life Increased wear resistance | SP1 | NEW
22207 | 22207EK | Spherical-Roller-Bearing | Available | SKF,FAG,NTN,Nachi,KOYO,Timken | 35 | 72 | 23 | 1.378 | 2.8346 | 0.9055 | 0.43Kg | Spherical roller bearings can accommodate heavy loads in both directions. They are self-aligning and accommodate misalignment and shaft deflections, with virtually no increase in friction or temperature. The design includes features to facilitate relubrication. The bearings can be used in a modular system, including housings, sleeves and nuts. Accommodate misalignment High load carrying capacity Relubrication features Low friction and long service life Increased wear resistance | SP1 | NEW
22207 | 22207EKC3 | Spherical-Roller-Bearing | Available | SKF,FAG,NTN,Nachi,KOYO,Timken | 35 | 72 | 23 | 1.378 | 2.8346 | 0.9055 | 0.43Kg | Spherical roller bearings can accommodate heavy loads in both directions. They are self-aligning and accommodate misalignment and shaft deflections, with virtually no increase in friction or temperature. The design includes features to facilitate relubrication. The bearings can be used in a modular system, including housings, sleeves and nuts. Accommodate misalignment High load carrying capacity Relubrication features Low friction and long service life Increased wear resistance | SP1 | NEW
22208 | 22208 | Spherical-Roller-Bearing | Available | SKF,FAG,NTN,Nachi,KOYO,Timken | 40 | 80 | 23 | 1.5748 | 3.1496 | 0.9055 | 0.51Kg | Spherical roller bearings can accommodate heavy loads in both directions. They are self-aligning and accommodate misalignment and shaft deflections, with virtually no increase in friction or temperature. The design includes features to facilitate relubrication. The bearings can be used in a modular system, including housings, sleeves and nuts. Accommodate misalignment High load carrying capacity Relubrication features Low friction and long service life Increased wear resistance | SP1 | NEW
22208 | 22208C3 | Spherical-Roller-Bearing | Available | SKF,FAG,NTN,Nachi,KOYO,Timken | 40 | 80 | 23 | 1.5748 | 3.1496 | 0.9055 | 0.51Kg | Spherical roller bearings can accommodate heavy loads in both directions. They are self-aligning and accommodate misalignment and shaft deflections, with virtually no increase in friction or temperature. The design includes features to facilitate relubrication. The bearings can be used in a modular system, including housings, sleeves and nuts. Accommodate misalignment High load carrying capacity Relubrication features Low friction and long service life Increased wear resistance | SP1 | NEW
22208 | 22208EK | Spherical-Roller-Bearing | Available | SKF,FAG,NTN,Nachi,KOYO,Timken | 40 | 80 | 23 | 1.5748 | 3.1496 | 0.9055 | 0.51Kg | Spherical roller bearings can accommodate heavy loads in both directions. They are self-aligning and accommodate misalignment and shaft deflections, with virtually no increase in friction or temperature. The design includes features to facilitate relubrication. The bearings can be used in a modular system, including housings, sleeves and nuts. Accommodate misalignment High load carrying capacity Relubrication features Low friction and long service life Increased wear resistance | SP1 | NEW
22208 | 22208EKC3 | Spherical-Roller-Bearing | Available | SKF,FAG,NTN,Nachi,KOYO,Timken | 40 | 80 | 23 | 1.5748 | 3.1496 | 0.9055 | 0.51Kg | Spherical roller bearings can accommodate heavy loads in both directions. They are self-aligning and accommodate misalignment and shaft deflections, with virtually no increase in friction or temperature. The design includes features to facilitate relubrication. The bearings can be used in a modular system, including housings, sleeves and nuts. Accommodate misalignment High load carrying capacity Relubrication features Low friction and long service life Increased wear resistance | SP1 | NEW
22209 | 22209 | Spherical-Roller-Bearing | Available | SKF,FAG,NTN,Nachi,KOYO,Timken | 45 | 85 | 23 | 1.7717 | 3.3465 | 0.9055 | 0.552Kg | Spherical roller bearings can accommodate heavy loads in both directions. They are self-aligning and accommodate misalignment and shaft deflections, with virtually no increase in friction or temperature. The design includes features to facilitate relubrication. The bearings can be used in a modular system, including housings, sleeves and nuts. Accommodate misalignment High load carrying capacity Relubrication features Low friction and long service life Increased wear resistance | SP1 | NEW
22209 | 22209C3 | Spherical-Roller-Bearing | Available | SKF,FAG,NTN,Nachi,KOYO,Timken | 45 | 85 | 23 | 1.7717 | 3.3465 | 0.9055 | 0.552Kg | Spherical roller bearings can accommodate heavy loads in both directions. They are self-aligning and accommodate misalignment and shaft deflections, with virtually no increase in friction or temperature. The design includes features to facilitate relubrication. The bearings can be used in a modular system, including housings, sleeves and nuts. Accommodate misalignment High load carrying capacity Relubrication features Low friction and long service life Increased wear resistance | SP1 | NEW
22209 | 22209EK | Spherical-Roller-Bearing | Available | SKF,FAG,NTN,Nachi,KOYO,Timken | 45 | 85 | 23 | 1.7717 | 3.3465 | 0.9055 | 0.552Kg | Spherical roller bearings can accommodate heavy loads in both directions. They are self-aligning and accommodate misalignment and shaft deflections, with virtually no increase in friction or temperature. The design includes features to facilitate relubrication. The bearings can be used in a modular system, including housings, sleeves and nuts. Accommodate misalignment High load carrying capacity Relubrication features Low friction and long service life Increased wear resistance | SP1 | NEW
22209 | 22209EKC3 | Spherical-Roller-Bearing | Available | SKF,FAG,NTN,Nachi,KOYO,Timken | 45 | 85 | 23 | 1.7717 | 3.3465 | 0.9055 | 0.552Kg | Spherical roller bearings can accommodate heavy loads in both directions. They are self-aligning and accommodate misalignment and shaft deflections, with virtually no increase in friction or temperature. The design includes features to facilitate relubrication. The bearings can be used in a modular system, including housings, sleeves and nuts. Accommodate misalignment High load carrying capacity Relubrication features Low friction and long service life Increased wear resistance | SP1 | NEW
22210 | 22210E | Spherical-Roller-Bearing | Available | SKF,FAG,NTN,Nachi,KOYO,Timken | 50 | 90 | 23 | 1.9685 | 3.5433 | 0.9055 | 0.616Kg | Spherical roller bearings can accommodate heavy loads in both directions. They are self-aligning and accommodate misalignment and shaft deflections, with virtually no increase in friction or temperature. The design includes features to facilitate relubrication. The bearings can be used in a modular system, including housings, sleeves and nuts. Accommodate misalignment High load carrying capacity Relubrication features Low friction and long service life Increased wear resistance | SP1 | NEW
22210 | 22210K | Spherical-Roller-Bearing | Available | SKF,FAG,NTN,Nachi,KOYO,Timken | 50 | 90 | 23 | 1.9685 | 3.5433 | 0.9055 | 0.616Kg | Spherical roller bearings can accommodate heavy loads in both directions. They are self-aligning and accommodate misalignment and shaft deflections, with virtually no increase in friction or temperature. The design includes features to facilitate relubrication. The bearings can be used in a modular system, including housings, sleeves and nuts. Accommodate misalignment High load carrying capacity Relubrication features Low friction and long service life Increased wear resistance | SP1 | NEW
22212 | 22212 | Spherical-Roller-Bearing | Available | SKF,FAG,NTN,Nachi,KOYO,Timken | 60 | 110 | 28 | 2.3622 | 4.3307 | 1.1024 | 1.12Kg | Spherical roller bearings can accommodate heavy loads in both directions. They are self-aligning and accommodate misalignment and shaft deflections, with virtually no increase in friction or temperature. The design includes features to facilitate relubrication. The bearings can be used in a modular system, including housings, sleeves and nuts. Accommodate misalignment High load carrying capacity Relubrication features Low friction and long service life Increased wear resistance | SP1 | NEW
22212 | 22212EKC3 | Spherical-Roller-Bearing | Available | SKF | 60 | 110 | 28 | 2.3622 | 4.3307 | 1.1024 | 1.12Kg | Spherical roller bearings can accommodate heavy loads in both directions. They are self-aligning and accommodate misalignment and shaft deflections, with virtually no increase in friction or temperature. The design includes features to facilitate relubrication. The bearings can be used in a modular system, including housings, sleeves and nuts. Accommodate misalignment High load carrying capacity Relubrication features Low friction and long service life Increased wear resistance | SP1 | NEW
22213 | 22213 | Spherical-Roller-Bearing | Available | SKF,FAG,NTN,Nachi,KOYO,Timken | 65 | 120 | 31 | 2.5591 | 4.7244 | 1.2205 | 1.52Kg | Spherical roller bearings can accommodate heavy loads in both directions. They are self-aligning and accommodate misalignment and shaft deflections, with virtually no increase in friction or temperature. The design includes features to facilitate relubrication. The bearings can be used in a modular system, including housings, sleeves and nuts. Accommodate misalignment High load carrying capacity Relubrication features Low friction and long service life Increased wear resistance | SP1 | NEW
22213 | 22213EK | Spherical-Roller-Bearing | Available | SKF,FAG,NTN,Nachi,KOYO,Timken | 65 | 120 | 31 | 2.5591 | 4.7244 | 1.2205 | 1.52Kg | Spherical roller bearings can accommodate heavy loads in both directions. They are self-aligning and accommodate misalignment and shaft deflections, with virtually no increase in friction or temperature. The design includes features to facilitate relubrication. The bearings can be used in a modular system, including housings, sleeves and nuts. Accommodate misalignment High load carrying capacity Relubrication features Low friction and long service life Increased wear resistance | SP1 | NEW
22213 | 22213C3 | Spherical-Roller-Bearing | Available | SKF,FAG,NTN,Nachi,KOYO,Timken | 65 | 120 | 31 | 2.5591 | 4.7244 | 1.2205 | 1.52Kg | Spherical roller bearings can accommodate heavy loads in both directions. They are self-aligning and accommodate misalignment and shaft deflections, with virtually no increase in friction or temperature. The design includes features to facilitate relubrication. The bearings can be used in a modular system, including housings, sleeves and nuts. Accommodate misalignment High load carrying capacity Relubrication features Low friction and long service life Increased wear resistance | SP1 | NEW
22214 | 22214C3 | Spherical-Roller-Bearing | Available | SKF,FAG,NTN,Nachi,KOYO,Timken | 70 | 125 | 31 | 2.7559 | 4.9213 | 1.2205 | 1.56Kg | Spherical roller bearings can accommodate heavy loads in both directions. They are self-aligning and accommodate misalignment and shaft deflections, with virtually no increase in friction or temperature. The design includes features to facilitate relubrication. The bearings can be used in a modular system, including housings, sleeves and nuts. Accommodate misalignment High load carrying capacity Relubrication features Low friction and long service life Increased wear resistance | SP1 | NEW
22214 | 22214EK | Spherical-Roller-Bearing | Available | SKF,FAG,NTN,Nachi,KOYO,Timken | 70 | 125 | 31 | 2.7559 | 4.9213 | 1.2205 | 1.56Kg | Spherical roller bearings can accommodate heavy loads in both directions. They are self-aligning and accommodate misalignment and shaft deflections, with virtually no increase in friction or temperature. The design includes features to facilitate relubrication. The bearings can be used in a modular system, including housings, sleeves and nuts. Accommodate misalignment High load carrying capacity Relubrication features Low friction and long service life Increased wear resistance | SP1 | NEW
22214 | 22214EKC3 | Spherical-Roller-Bearing | Available | SKF,FAG,NTN,Nachi,KOYO,Timken | 70 | 125 | 31 | 2.7559 | 4.9213 | 1.2205 | 1.56Kg | Spherical roller bearings can accommodate heavy loads in both directions. They are self-aligning and accommodate misalignment and shaft deflections, with virtually no increase in friction or temperature. The design includes features to facilitate relubrication. The bearings can be used in a modular system, including housings, sleeves and nuts. Accommodate misalignment High load carrying capacity Relubrication features Low friction and long service life Increased wear resistance | SP1 | NEW
22215 | 22215 | Spherical-Roller-Bearing | Available | SKF,FAG,NTN,Nachi,KOYO,Timken | 75 | 130 | 31 | 2.9528 | 5.1181 | 1.2205 | 1.65Kg | Spherical roller bearings can accommodate heavy loads in both directions. They are self-aligning and accommodate misalignment and shaft deflections, with virtually no increase in friction or temperature. The design includes features to facilitate relubrication. The bearings can be used in a modular system, including housings, sleeves and nuts. Accommodate misalignment High load carrying capacity Relubrication features Low friction and long service life Increased wear resistance | SP1 | NEW
22215 | 22215K | Spherical-Roller-Bearing | Available | Timken | 75 | 130 | 31 | 2.9528 | 5.1181 | 1.2205 | 1.65Kg | Spherical roller bearings can accommodate heavy loads in both directions. They are self-aligning and accommodate misalignment and shaft deflections, with virtually no increase in friction or temperature. The design includes features to facilitate relubrication. The bearings can be used in a modular system, including housings, sleeves and nuts. Accommodate misalignment High load carrying capacity Relubrication features Low friction and long service life Increased wear resistance | SP1 | NEW
22215 | 22215C3 | Spherical-Roller-Bearing | Available | SKF,FAG,NTN,Nachi,KOYO,Timken | 75 | 130 | 31 | 2.9528 | 5.1181 | 1.2205 | 1.65Kg | Spherical roller bearings can accommodate heavy loads in both directions. They are self-aligning and accommodate misalignment and shaft deflections, with virtually no increase in friction or temperature. The design includes features to facilitate relubrication. The bearings can be used in a modular system, including housings, sleeves and nuts. Accommodate misalignment High load carrying capacity Relubrication features Low friction and long service life Increased wear resistance | SP1 | NEW
22216 | 22216 | Spherical-Roller-Bearing | Available | SKF,FAG,NTN,Nachi,KOYO,Timken | 80 | 140 | 33 | 3.1496 | 5.5118 | 1.2992 | 2.05Kg | Spherical roller bearings can accommodate heavy loads in both directions. They are self-aligning and accommodate misalignment and shaft deflections, with virtually no increase in friction or temperature. The design includes features to facilitate relubrication. The bearings can be used in a modular system, including housings, sleeves and nuts. Accommodate misalignment High load carrying capacity Relubrication features Low friction and long service life Increased wear resistance | SP1 | NEW
22216 | 22216C3 | Spherical-Roller-Bearing | Available | SKF,FAG,NTN,Nachi,KOYO,Timken | 80 | 140 | 33 | 3.1496 | 5.5118 | 1.2992 | 2.05Kg | Spherical roller bearings can accommodate heavy loads in both directions. They are self-aligning and accommodate misalignment and shaft deflections, with virtually no increase in friction or temperature. The design includes features to facilitate relubrication. The bearings can be used in a modular system, including housings, sleeves and nuts. Accommodate misalignment High load carrying capacity Relubrication features Low friction and long service life Increased wear resistance | SP1 | NEW
22216 | 22216K | Spherical-Roller-Bearing | Available | SKF,FAG,NTN,Nachi,KOYO,Timken | 80 | 140 | 33 | 3.1496 | 5.5118 | 1.2992 | 2.05Kg | Spherical roller bearings can accommodate heavy loads in both directions. They are self-aligning and accommodate misalignment and shaft deflections, with virtually no increase in friction or temperature. The design includes features to facilitate relubrication. The bearings can be used in a modular system, including housings, sleeves and nuts. Accommodate misalignment High load carrying capacity Relubrication features Low friction and long service life Increased wear resistance | SP1 | NEW
22216 | 22216EKC3 | Spherical-Roller-Bearing | Available | SKF,FAG,NTN,Nachi,KOYO,Timken | 80 | 140 | 33 | 3.1496 | 5.5118 | 1.2992 | 2.05Kg | Spherical roller bearings can accommodate heavy loads in both directions. They are self-aligning and accommodate misalignment and shaft deflections, with virtually no increase in friction or temperature. The design includes features to facilitate relubrication. The bearings can be used in a modular system, including housings, sleeves and nuts. Accommodate misalignment High load carrying capacity Relubrication features Low friction and long service life Increased wear resistance | SP1 | NEW
22217 | 22217 | Spherical-Roller-Bearing | Available | SKF,FAG,NTN,Nachi,KOYO,Timken | 85 | 150 | 36 | 3.3456 | 5.9055 | 1.4173 | 2.61Kg | Spherical roller bearings can accommodate heavy loads in both directions. They are self-aligning and accommodate misalignment and shaft deflections, with virtually no increase in friction or temperature. The design includes features to facilitate relubrication. The bearings can be used in a modular system, including housings, sleeves and nuts. Accommodate misalignment High load carrying capacity Relubrication features Low friction and long service life Increased wear resistance | SP1 | NEW
22217 | 22217C3 | Spherical-Roller-Bearing | Available | SKF,FAG,NTN,Nachi,KOYO,Timken | 85 | 150 | 36 | 3.3456 | 5.9055 | 1.4173 | 2.61Kg | Spherical roller bearings can accommodate heavy loads in both directions. They are self-aligning and accommodate misalignment and shaft deflections, with virtually no increase in friction or temperature. The design includes features to facilitate relubrication. The bearings can be used in a modular system, including housings, sleeves and nuts. Accommodate misalignment High load carrying capacity Relubrication features Low friction and long service life Increased wear resistance | SP1 | NEW
22217 | 22217EK | Spherical-Roller-Bearing | Available | SKF,FAG,NTN,Nachi,KOYO,Timken | 85 | 150 | 36 | 3.3456 | 5.9055 | 1.4173 | 2.61Kg | Spherical roller bearings can accommodate heavy loads in both directions. They are self-aligning and accommodate misalignment and shaft deflections, with virtually no increase in friction or temperature. The design includes features to facilitate relubrication. The bearings can be used in a modular system, including housings, sleeves and nuts. Accommodate misalignment High load carrying capacity Relubrication features Low friction and long service life Increased wear resistance | SP1 | NEW
22217 | 22217EKC3 | Spherical-Roller-Bearing | Available | SKF,FAG,NTN,Nachi,KOYO,Timken | 85 | 150 | 36 | 3.3456 | 5.9055 | 1.4173 | 2.61Kg | Spherical roller bearings can accommodate heavy loads in both directions. They are self-aligning and accommodate misalignment and shaft deflections, with virtually no increase in friction or temperature. The design includes features to facilitate relubrication. The bearings can be used in a modular system, including housings, sleeves and nuts. Accommodate misalignment High load carrying capacity Relubrication features Low friction and long service life Increased wear resistance | SP1 | NEW
22218 | 22218 | Spherical-Roller-Bearing | Available | SKF,FAG,NTN,Nachi,KOYO,Timken | 90 | 160 | 40 | 3.5433 | 6.2992 | 1.5748 | 3.33Kg | Spherical roller bearings can accommodate heavy loads in both directions. They are self-aligning and accommodate misalignment and shaft deflections, with virtually no increase in friction or temperature. The design includes features to facilitate relubrication. The bearings can be used in a modular system, including housings, sleeves and nuts. Accommodate misalignment High load carrying capacity Relubrication features Low friction and long service life Increased wear resistance | SP1 | NEW
22218 | 22218C3 | Spherical-Roller-Bearing | Available | SKF,FAG,NTN,Nachi,KOYO,Timken | 90 | 160 | 40 | 3.5433 | 6.2992 | 1.5748 | 3.33Kg | Spherical roller bearings can accommodate heavy loads in both directions. They are self-aligning and accommodate misalignment and shaft deflections, with virtually no increase in friction or temperature. The design includes features to facilitate relubrication. The bearings can be used in a modular system, including housings, sleeves and nuts. Accommodate misalignment High load carrying capacity Relubrication features Low friction and long service life Increased wear resistance | SP1 | NEW
22218 | 22218K/C3 | Spherical-Roller-Bearing | Available | SKF,FAG,NTN,Nachi,KOYO,Timken | 90 | 160 | 40 | 3.5433 | 6.2992 | 1.5748 | 3.33Kg | Spherical roller bearings can accommodate heavy loads in both directions. They are self-aligning and accommodate misalignment and shaft deflections, with virtually no increase in friction or temperature. The design includes features to facilitate relubrication. The bearings can be used in a modular system, including housings, sleeves and nuts. Accommodate misalignment High load carrying capacity Relubrication features Low friction and long service life Increased wear resistance | SP1 | NEW
22218 | 22218K/C3 | Spherical-Roller-Bearing | Available | SKF,FAG,NTN,Nachi,KOYO,Timken | 90 | 160 | 40 | 3.5433 | 6.2992 | 1.5748 | 3.33Kg | Spherical roller bearings can accommodate heavy loads in both directions. They are self-aligning and accommodate misalignment and shaft deflections, with virtually no increase in friction or temperature. The design includes features to facilitate relubrication. The bearings can be used in a modular system, including housings, sleeves and nuts. Accommodate misalignment High load carrying capacity Relubrication features Low friction and long service life Increased wear resistance | SP1 | NEW
22219 | 22219 | Spherical-Roller-Bearing | Available | SKF,FAG,NTN,Nachi,KOYO,Timken | 95 | 170 | 43 | 3.7402 | 6.6929 | 1.6929 | 4.14Kg | Spherical roller bearings can accommodate heavy loads in both directions. They are self-aligning and accommodate misalignment and shaft deflections, with virtually no increase in friction or temperature. The design includes features to facilitate relubrication. The bearings can be used in a modular system, including housings, sleeves and nuts. Accommodate misalignment High load carrying capacity Relubrication features Low friction and long service life Increased wear resistance | SP1 | NEW
22219 | 22219C3 | Spherical-Roller-Bearing | Available | SKF,FAG,NTN,Nachi,KOYO,Timken | 95 | 170 | 43 | 3.7402 | 6.6929 | 1.6929 | 4.14Kg | Spherical roller bearings can accommodate heavy loads in both directions. They are self-aligning and accommodate misalignment and shaft deflections, with virtually no increase in friction or temperature. The design includes features to facilitate relubrication. The bearings can be used in a modular system, including housings, sleeves and nuts. Accommodate misalignment High load carrying capacity Relubrication features Low friction and long service life Increased wear resistance | SP1 | NEW
22219 | 22219K | Spherical-Roller-Bearing | Available | SKF,FAG,NTN,Nachi,KOYO,Timken | 95 | 170 | 43 | 3.7402 | 6.6929 | 1.6929 | 4.14Kg | Spherical roller bearings can accommodate heavy loads in both directions. They are self-aligning and accommodate misalignment and shaft deflections, with virtually no increase in friction or temperature. The design includes features to facilitate relubrication. The bearings can be used in a modular system, including housings, sleeves and nuts. Accommodate misalignment High load carrying capacity Relubrication features Low friction and long service life Increased wear resistance | SP1 | NEW
22219 | 22219K/C3 | Spherical-Roller-Bearing | Available | SKF,FAG,NTN,Nachi,KOYO,Timken | 95 | 170 | 43 | 3.7402 | 6.6929 | 1.6929 | 4.14Kg | Spherical roller bearings can accommodate heavy loads in both directions. They are self-aligning and accommodate misalignment and shaft deflections, with virtually no increase in friction or temperature. The design includes features to facilitate relubrication. The bearings can be used in a modular system, including housings, sleeves and nuts. Accommodate misalignment High load carrying capacity Relubrication features Low friction and long service life Increased wear resistance | SP1 | NEW
22220 | 22220 | Spherical-Roller-Bearing | Available | SKF,FAG,NTN,Nachi,KOYO,Timken | 100 | 180 | 46 | 3.937 | 7.0866 | 1.811 | 4.95Kg | Spherical roller bearings can accommodate heavy loads in both directions. They are self-aligning and accommodate misalignment and shaft deflections, with virtually no increase in friction or temperature. The design includes features to facilitate relubrication. The bearings can be used in a modular system, including housings, sleeves and nuts. Accommodate misalignment High load carrying capacity Relubrication features Low friction and long service life Increased wear resistance | SP1 | NEW
22220 | 22220C3 | Spherical-Roller-Bearing | Available | SKF,FAG,NTN,Nachi,KOYO,Timken | 100 | 180 | 46 | 3.937 | 7.0866 | 1.811 | 4.95Kg | Spherical roller bearings can accommodate heavy loads in both directions. They are self-aligning and accommodate misalignment and shaft deflections, with virtually no increase in friction or temperature. The design includes features to facilitate relubrication. The bearings can be used in a modular system, including housings, sleeves and nuts. Accommodate misalignment High load carrying capacity Relubrication features Low friction and long service life Increased wear resistance | SP1 | NEW
22220 | 22220K | Spherical-Roller-Bearing | Available | SKF,FAG,NTN,Nachi,KOYO,Timken | 100 | 180 | 46 | 3.937 | 7.0866 | 1.811 | 4.95Kg | Spherical roller bearings can accommodate heavy loads in both directions. They are self-aligning and accommodate misalignment and shaft deflections, with virtually no increase in friction or temperature. The design includes features to facilitate relubrication. The bearings can be used in a modular system, including housings, sleeves and nuts. Accommodate misalignment High load carrying capacity Relubrication features Low friction and long service life Increased wear resistance | SP1 | NEW
22220 | 22220K/C3 | Spherical-Roller-Bearing | Available | SKF,FAG,NTN,Nachi,KOYO,Timken | 100 | 180 | 46 | 3.937 | 7.0866 | 1.811 | 4.95Kg | Spherical roller bearings can accommodate heavy loads in both directions. They are self-aligning and accommodate misalignment and shaft deflections, with virtually no increase in friction or temperature. The design includes features to facilitate relubrication. The bearings can be used in a modular system, including housings, sleeves and nuts. Accommodate misalignment High load carrying capacity Relubrication features Low friction and long service life Increased wear resistance | SP1 | NEW
22222 | 22222 | Spherical-Roller-Bearing | Available | SKF,FAG,NTN,Nachi,KOYO,Timken | 110 | 200 | 53 | 4.3307 | 7.874 | 2.0866 | 7.01Kg | Spherical roller bearings can accommodate heavy loads in both directions. They are self-aligning and accommodate misalignment and shaft deflections, with virtually no increase in friction or temperature. The design includes features to facilitate relubrication. The bearings can be used in a modular system, including housings, sleeves and nuts. Accommodate misalignment High load carrying capacity Relubrication features Low friction and long service life Increased wear resistance | SP1 | NEW
22222 | 22222C3 | Spherical-Roller-Bearing | Available | SKF,FAG,NTN,Nachi,KOYO,Timken | 110 | 200 | 53 | 4.3307 | 7.874 | 2.0866 | 7.01Kg | Spherical roller bearings can accommodate heavy loads in both directions. They are self-aligning and accommodate misalignment and shaft deflections, with virtually no increase in friction or temperature. The design includes features to facilitate relubrication. The bearings can be used in a modular system, including housings, sleeves and nuts. Accommodate misalignment High load carrying capacity Relubrication features Low friction and long service life Increased wear resistance | SP1 | NEW
22222 | 22222K | Spherical-Roller-Bearing | Available | SKF,FAG,NTN,Nachi,KOYO,Timken | 110 | 200 | 53 | 4.3307 | 7.874 | 2.0866 | 7.01Kg | Spherical roller bearings can accommodate heavy loads in both directions. They are self-aligning and accommodate misalignment and shaft deflections, with virtually no increase in friction or temperature. The design includes features to facilitate relubrication. The bearings can be used in a modular system, including housings, sleeves and nuts. Accommodate misalignment High load carrying capacity Relubrication features Low friction and long service life Increased wear resistance | SP1 | NEW
22222 | 22222K/C3 | Spherical-Roller-Bearing | Available | SKF,FAG,NTN,Nachi,KOYO,Timken | 110 | 200 | 53 | 4.3307 | 7.874 | 2.0866 | 7.01Kg | Spherical roller bearings can accommodate heavy loads in both directions. They are self-aligning and accommodate misalignment and shaft deflections, with virtually no increase in friction or temperature. The design includes features to facilitate relubrication. The bearings can be used in a modular system, including housings, sleeves and nuts. Accommodate misalignment High load carrying capacity Relubrication features Low friction and long service life Increased wear resistance | SP1 | NEW
22224 | 22224 | Spherical-Roller-Bearing | Available | SKF,FAG,NTN,Nachi,KOYO,Timken | 120 | 215 | 58 | 4.7244 | 8.4646 | 2.2835 | 8.92Kg | Spherical roller bearings can accommodate heavy loads in both directions. They are self-aligning and accommodate misalignment and shaft deflections, with virtually no increase in friction or temperature. The design includes features to facilitate relubrication. The bearings can be used in a modular system, including housings, sleeves and nuts. Accommodate misalignment High load carrying capacity Relubrication features Low friction and long service life Increased wear resistance | SP1 | NEW
22224 | 22224C3 | Spherical-Roller-Bearing | Available | SKF,FAG,NTN,Nachi,KOYO,Timken | 120 | 215 | 58 | 4.7244 | 8.4646 | 2.2835 | 8.92Kg | Spherical roller bearings can accommodate heavy loads in both directions. They are self-aligning and accommodate misalignment and shaft deflections, with virtually no increase in friction or temperature. The design includes features to facilitate relubrication. The bearings can be used in a modular system, including housings, sleeves and nuts. Accommodate misalignment High load carrying capacity Relubrication features Low friction and long service life Increased wear resistance | SP1 | NEW
22224 | 22224K | Spherical-Roller-Bearing | Available | SKF,FAG,NTN,Nachi,KOYO,Timken | 120 | 215 | 58 | 4.7244 | 8.4646 | 2.2835 | 8.92Kg | Spherical roller bearings can accommodate heavy loads in both directions. They are self-aligning and accommodate misalignment and shaft deflections, with virtually no increase in friction or temperature. The design includes features to facilitate relubrication. The bearings can be used in a modular system, including housings, sleeves and nuts. Accommodate misalignment High load carrying capacity Relubrication features Low friction and long service life Increased wear resistance | SP1 | NEW
22224 | 22224K/C3 | Spherical-Roller-Bearing | Available | SKF,FAG,NTN,Nachi,KOYO,Timken | 120 | 215 | 58 | 4.7244 | 8.4646 | 2.2835 | 8.92Kg | Spherical roller bearings can accommodate heavy loads in both directions. They are self-aligning and accommodate misalignment and shaft deflections, with virtually no increase in friction or temperature. The design includes features to facilitate relubrication. The bearings can be used in a modular system, including housings, sleeves and nuts. Accommodate misalignment High load carrying capacity Relubrication features Low friction and long service life Increased wear resistance | SP1 | NEW
22226 | 22226 | Spherical-Roller-Bearing | Available | SKF,FAG,NTN,Nachi,KOYO,Timken | 130 | 230 | 64 | 5.1181 | 9.0551 | 2.5197 | 11Kg | Spherical roller bearings can accommodate heavy loads in both directions. They are self-aligning and accommodate misalignment and shaft deflections, with virtually no increase in friction or temperature. The design includes features to facilitate relubrication. The bearings can be used in a modular system, including housings, sleeves and nuts. Accommodate misalignment High load carrying capacity Relubrication features Low friction and long service life Increased wear resistance | SP1 | NEW
22226 | 22226C3 | Spherical-Roller-Bearing | Available | SKF,FAG,NTN,Nachi,KOYO,Timken | 130 | 230 | 64 | 5.1181 | 9.0551 | 2.5197 | 11Kg | Spherical roller bearings can accommodate heavy loads in both directions. They are self-aligning and accommodate misalignment and shaft deflections, with virtually no increase in friction or temperature. The design includes features to facilitate relubrication. The bearings can be used in a modular system, including housings, sleeves and nuts. Accommodate misalignment High load carrying capacity Relubrication features Low friction and long service life Increased wear resistance | SP1 | NEW
22226 | 22226K | Spherical-Roller-Bearing | Available | SKF,FAG,NTN,Nachi,KOYO,Timken | 130 | 230 | 64 | 5.1181 | 9.0551 | 2.5197 | 11Kg | Spherical roller bearings can accommodate heavy loads in both directions. They are self-aligning and accommodate misalignment and shaft deflections, with virtually no increase in friction or temperature. The design includes features to facilitate relubrication. The bearings can be used in a modular system, including housings, sleeves and nuts. Accommodate misalignment High load carrying capacity Relubrication features Low friction and long service life Increased wear resistance | SP1 | NEW
22226 | 22226K/C3 | Spherical-Roller-Bearing | Available | SKF,FAG,NTN,Nachi,KOYO,Timken | 130 | 230 | 64 | 5.1181 | 9.0551 | 2.5197 | 11Kg | Spherical roller bearings can accommodate heavy loads in both directions. They are self-aligning and accommodate misalignment and shaft deflections, with virtually no increase in friction or temperature. The design includes features to facilitate relubrication. The bearings can be used in a modular system, including housings, sleeves and nuts. Accommodate misalignment High load carrying capacity Relubrication features Low friction and long service life Increased wear resistance | SP1 | NEW
22228 | 22228CC/W33 | Spherical-Roller-Bearing | Available | SKF,FAG,NTN,Nachi,KOYO,Timken | 140 | 250 | 68 | 5.5118 | 9.8425 | 2.6772 | 14Kg | Spherical roller bearings can accommodate heavy loads in both directions. They are self-aligning and accommodate misalignment and shaft deflections, with virtually no increase in friction or temperature. The design includes features to facilitate relubrication. The bearings can be used in a modular system, including housings, sleeves and nuts. Accommodate misalignment High load carrying capacity Relubrication features Low friction and long service life Increased wear resistance | SP1 | NEW
22230 | 22230CC/W33 | Spherical-Roller-Bearing | Available | SKF,FAG,NTN,Nachi,KOYO,Timken | 150 | 270 | 73 | 5.9055 | 10.6299 | 2.874 | 17.8Kg | Spherical roller bearings can accommodate heavy loads in both directions. They are self-aligning and accommodate misalignment and shaft deflections, with virtually no increase in friction or temperature. The design includes features to facilitate relubrication. The bearings can be used in a modular system, including housings, sleeves and nuts. Accommodate misalignment High load carrying capacity Relubrication features Low friction and long service life Increased wear resistance | SP1 | NEW
22228 | 22228CCK/W33 | Spherical-Roller-Bearing | Available | SKF,FAG,NTN,Nachi,KOYO,Timken | 140 | 250 | 68 | 5.5118 | 9.8425 | 2.6772 | 14Kg | Spherical roller bearings can accommodate heavy loads in both directions. They are self-aligning and accommodate misalignment and shaft deflections, with virtually no increase in friction or temperature. The design includes features to facilitate relubrication. The bearings can be used in a modular system, including housings, sleeves and nuts. Accommodate misalignment High load carrying capacity Relubrication features Low friction and long service life Increased wear resistance | SP1 | NEW
22228 | 22228CCK/C3W33 | Spherical-Roller-Bearing | Available | SKF,FAG,NTN,Nachi,KOYO,Timken | 140 | 250 | 68 | 5.5118 | 9.8425 | 2.6772 | 14Kg | Spherical roller bearings can accommodate heavy loads in both directions. They are self-aligning and accommodate misalignment and shaft deflections, with virtually no increase in friction or temperature. The design includes features to facilitate relubrication. The bearings can be used in a modular system, including housings, sleeves and nuts. Accommodate misalignment High load carrying capacity Relubrication features Low friction and long service life Increased wear resistance | SP1 | NEW
22230 | 22230CCK/W33 | Spherical-Roller-Bearing | Available | SKF,FAG,NTN,Nachi,KOYO,Timken | 150 | 270 | 73 | 5.9055 | 10.6299 | 2.874 | 17.8Kg | Spherical roller bearings can accommodate heavy loads in both directions. They are self-aligning and accommodate misalignment and shaft deflections, with virtually no increase in friction or temperature. The design includes features to facilitate relubrication. The bearings can be used in a modular system, including housings, sleeves and nuts. Accommodate misalignment High load carrying capacity Relubrication features Low friction and long service life Increased wear resistance | SP1 | NEW
22232 | 22232W33 | Spherical-Roller-Bearing | Available | SKF,FAG,NTN,Nachi,KOYO,Timken | 160 | 290 | 80 | 6.2992 | 11.4173 | 3.1496 | 22.8Kg | Spherical roller bearings can accommodate heavy loads in both directions. They are self-aligning and accommodate misalignment and shaft deflections, with virtually no increase in friction or temperature. The design includes features to facilitate relubrication. The bearings can be used in a modular system, including housings, sleeves and nuts. Accommodate misalignment High load carrying capacity Relubrication features Low friction and long service life Increased wear resistance | SP1 | NEW
22232 | 22232K/W33 | Spherical-Roller-Bearing | Available | SKF,FAG,NTN,Nachi,KOYO,Timken | 160 | 290 | 80 | 6.2992 | 11.4173 | 3.1496 | 22.8Kg | Spherical roller bearings can accommodate heavy loads in both directions. They are self-aligning and accommodate misalignment and shaft deflections, with virtually no increase in friction or temperature. The design includes features to facilitate relubrication. The bearings can be used in a modular system, including housings, sleeves and nuts. Accommodate misalignment High load carrying capacity Relubrication features Low friction and long service life Increased wear resistance | SP1 | NEW
22236 | 22236W33 | Spherical-Roller-Bearing | Available | SKF,FAG,NTN,Nachi,KOYO,Timken | 180 | 320 | 86 | 7.0866 | 12.5984 | 3.3858 | 28.5Kg | Spherical roller bearings can accommodate heavy loads in both directions. They are self-aligning and accommodate misalignment and shaft deflections, with virtually no increase in friction or temperature. The design includes features to facilitate relubrication. The bearings can be used in a modular system, including housings, sleeves and nuts. Accommodate misalignment High load carrying capacity Relubrication features Low friction and long service life Increased wear resistance | SP1 | NEW
22236 | 22236K/W33 | Spherical-Roller-Bearing | Available | SKF,FAG,NTN,Nachi,KOYO,Timken | 180 | 320 | 86 | 7.0866 | 12.5984 | 3.3858 | 28.5Kg | Spherical roller bearings can accommodate heavy loads in both directions. They are self-aligning and accommodate misalignment and shaft deflections, with virtually no increase in friction or temperature. The design includes features to facilitate relubrication. The bearings can be used in a modular system, including housings, sleeves and nuts. Accommodate misalignment High load carrying capacity Relubrication features Low friction and long service life Increased wear resistance | SP1 | NEW
22238 | 22238W33 | Spherical-Roller-Bearing | Available | SKF,FAG,NTN,Nachi,KOYO,Timken | 190 | 340 | 92 | 7.4803 | 13.3858 | 3.622 | 35.3Kg | Spherical roller bearings can accommodate heavy loads in both directions. They are self-aligning and accommodate misalignment and shaft deflections, with virtually no increase in friction or temperature. The design includes features to facilitate relubrication. The bearings can be used in a modular system, including housings, sleeves and nuts. Accommodate misalignment High load carrying capacity Relubrication features Low friction and long service life Increased wear resistance | SP1 | NEW
22238 | 22238K/W33 | Spherical-Roller-Bearing | Available | SKF,FAG,NTN,Nachi,KOYO,Timken | 190 | 340 | 92 | 7.4803 | 13.3858 | 3.622 | 35.3Kg | Spherical roller bearings can accommodate heavy loads in both directions. They are self-aligning and accommodate misalignment and shaft deflections, with virtually no increase in friction or temperature. The design includes features to facilitate relubrication. The bearings can be used in a modular system, including housings, sleeves and nuts. Accommodate misalignment High load carrying capacity Relubrication features Low friction and long service life Increased wear resistance | SP1 | NEW
22308 | 22308 | Spherical-Roller-Bearing | Available | SKF,FAG,NTN,Nachi,KOYO,Timken | 40 | 90 | 33 | 1.5748 | 3.5433 | 1.2992 | 1Kg | Spherical roller bearings can accommodate heavy loads in both directions. They are self-aligning and accommodate misalignment and shaft deflections, with virtually no increase in friction or temperature. The design includes features to facilitate relubrication. The bearings can be used in a modular system, including housings, sleeves and nuts. Accommodate misalignment High load carrying capacity Relubrication features Low friction and long service life Increased wear resistance | SP1 | NEW
22308 | 22308C3 | Spherical-Roller-Bearing | Available | SKF,FAG,NTN,Nachi,KOYO,Timken | 40 | 90 | 33 | 1.5748 | 3.5433 | 1.2992 | 1Kg | Spherical roller bearings can accommodate heavy loads in both directions. They are self-aligning and accommodate misalignment and shaft deflections, with virtually no increase in friction or temperature. The design includes features to facilitate relubrication. The bearings can be used in a modular system, including housings, sleeves and nuts. Accommodate misalignment High load carrying capacity Relubrication features Low friction and long service life Increased wear resistance | SP1 | NEW
22308 | 22308K | Spherical-Roller-Bearing | Available | SKF,FAG,NTN,Nachi,KOYO,Timken | 40 | 90 | 33 | 1.5748 | 3.5433 | 1.2992 | 1Kg | Spherical roller bearings can accommodate heavy loads in both directions. They are self-aligning and accommodate misalignment and shaft deflections, with virtually no increase in friction or temperature. The design includes features to facilitate relubrication. The bearings can be used in a modular system, including housings, sleeves and nuts. Accommodate misalignment High load carrying capacity Relubrication features Low friction and long service life Increased wear resistance | SP1 | NEW
22308 | 22308K/C3 | Spherical-Roller-Bearing | Available | SKF,FAG,NTN,Nachi,KOYO,Timken | 40 | 90 | 33 | 1.5748 | 3.5433 | 1.2992 | 1Kg | Spherical roller bearings can accommodate heavy loads in both directions. They are self-aligning and accommodate misalignment and shaft deflections, with virtually no increase in friction or temperature. The design includes features to facilitate relubrication. The bearings can be used in a modular system, including housings, sleeves and nuts. Accommodate misalignment High load carrying capacity Relubrication features Low friction and long service life Increased wear resistance | SP1 | NEW
22309 | 22309 | Spherical-Roller-Bearing | Available | SKF,FAG,NTN,Nachi,KOYO,Timken | 45 | 100 | 36 | 1.7717 | 3.937 | 1.4173 | 1.37Kg | Spherical roller bearings can accommodate heavy loads in both directions. They are self-aligning and accommodate misalignment and shaft deflections, with virtually no increase in friction or temperature. The design includes features to facilitate relubrication. The bearings can be used in a modular system, including housings, sleeves and nuts. Accommodate misalignment High load carrying capacity Relubrication features Low friction and long service life Increased wear resistance | SP1 | NEW
22309 | 22309C3 | Spherical-Roller-Bearing | Available | SKF,FAG,NTN,Nachi,KOYO,Timken | 45 | 100 | 36 | 1.7717 | 3.937 | 1.4173 | 1.37Kg | Spherical roller bearings can accommodate heavy loads in both directions. They are self-aligning and accommodate misalignment and shaft deflections, with virtually no increase in friction or temperature. The design includes features to facilitate relubrication. The bearings can be used in a modular system, including housings, sleeves and nuts. Accommodate misalignment High load carrying capacity Relubrication features Low friction and long service life Increased wear resistance | SP1 | NEW
22309 | 22309K | Spherical-Roller-Bearing | Available | SKF,FAG,NTN,Nachi,KOYO,Timken | 45 | 100 | 36 | 1.7717 | 3.937 | 1.4173 | 1.37Kg | Spherical roller bearings can accommodate heavy loads in both directions. They are self-aligning and accommodate misalignment and shaft deflections, with virtually no increase in friction or temperature. The design includes features to facilitate relubrication. The bearings can be used in a modular system, including housings, sleeves and nuts. Accommodate misalignment High load carrying capacity Relubrication features Low friction and long service life Increased wear resistance | SP1 | NEW
22309 | 22309K/C3 | Spherical-Roller-Bearing | Available | SKF,FAG,NTN,Nachi,KOYO,Timken | 45 | 100 | 36 | 1.7717 | 3.937 | 1.4173 | 1.37Kg | Spherical roller bearings can accommodate heavy loads in both directions. They are self-aligning and accommodate misalignment and shaft deflections, with virtually no increase in friction or temperature. The design includes features to facilitate relubrication. The bearings can be used in a modular system, including housings, sleeves and nuts. Accommodate misalignment High load carrying capacity Relubrication features Low friction and long service life Increased wear resistance | SP1 | NEW
22310 | 22310 | Spherical-Roller-Bearing | Available | SKF,FAG,NTN,Nachi,KOYO,Timken | 50 | 110 | 40 | 1.9685 | 4.3307 | 1.5748 | 1.79Kg | Spherical roller bearings can accommodate heavy loads in both directions. They are self-aligning and accommodate misalignment and shaft deflections, with virtually no increase in friction or temperature. The design includes features to facilitate relubrication. The bearings can be used in a modular system, including housings, sleeves and nuts. Accommodate misalignment High load carrying capacity Relubrication features Low friction and long service life Increased wear resistance | SP1 | NEW
22310 | 22310C3 | Spherical-Roller-Bearing | Available | SKF,FAG,NTN,Nachi,KOYO,Timken | 50 | 110 | 40 | 1.9685 | 4.3307 | 1.5748 | 1.79Kg | Spherical roller bearings can accommodate heavy loads in both directions. They are self-aligning and accommodate misalignment and shaft deflections, with virtually no increase in friction or temperature. The design includes features to facilitate relubrication. The bearings can be used in a modular system, including housings, sleeves and nuts. Accommodate misalignment High load carrying capacity Relubrication features Low friction and long service life Increased wear resistance | SP1 | NEW
22310 | 22310K | Spherical-Roller-Bearing | Available | SKF,FAG,NTN,Nachi,KOYO,Timken | 50 | 110 | 40 | 1.9685 | 4.3307 | 1.5748 | 1.79Kg | Spherical roller bearings can accommodate heavy loads in both directions. They are self-aligning and accommodate misalignment and shaft deflections, with virtually no increase in friction or temperature. The design includes features to facilitate relubrication. The bearings can be used in a modular system, including housings, sleeves and nuts. Accommodate misalignment High load carrying capacity Relubrication features Low friction and long service life Increased wear resistance | SP1 | NEW
22310 | 22310K/C3 | Spherical-Roller-Bearing | Available | SKF,FAG,NTN,Nachi,KOYO,Timken | 50 | 110 | 40 | 1.9685 | 4.3307 | 1.5748 | 1.79Kg | Spherical roller bearings can accommodate heavy loads in both directions. They are self-aligning and accommodate misalignment and shaft deflections, with virtually no increase in friction or temperature. The design includes features to facilitate relubrication. The bearings can be used in a modular system, including housings, sleeves and nuts. Accommodate misalignment High load carrying capacity Relubrication features Low friction and long service life Increased wear resistance | SP1 | NEW
22311 | 22311 | Spherical-Roller-Bearing | Available | SKF,FAG,NTN,Nachi,KOYO,Timken | 55 | 120 | 43 | 2.1654 | 4.7244 | 1.6929 | 2.27Kg | Spherical roller bearings can accommodate heavy loads in both directions. They are self-aligning and accommodate misalignment and shaft deflections, with virtually no increase in friction or temperature. The design includes features to facilitate relubrication. The bearings can be used in a modular system, including housings, sleeves and nuts. Accommodate misalignment High load carrying capacity Relubrication features Low friction and long service life Increased wear resistance | SP1 | NEW
22311 | 22311C3 | Spherical-Roller-Bearing | Available | SKF,FAG,NTN,Nachi,KOYO,Timken | 55 | 120 | 43 | 2.1654 | 4.7244 | 1.6929 | 2.27Kg | Spherical roller bearings can accommodate heavy loads in both directions. They are self-aligning and accommodate misalignment and shaft deflections, with virtually no increase in friction or temperature. The design includes features to facilitate relubrication. The bearings can be used in a modular system, including housings, sleeves and nuts. Accommodate misalignment High load carrying capacity Relubrication features Low friction and long service life Increased wear resistance | SP1 | NEW
22311 | 22311K | Spherical-Roller-Bearing | Available | SKF,FAG,NTN,Nachi,KOYO,Timken | 55 | 120 | 43 | 2.1654 | 4.7244 | 1.6929 | 2.27Kg | Spherical roller bearings can accommodate heavy loads in both directions. They are self-aligning and accommodate misalignment and shaft deflections, with virtually no increase in friction or temperature. The design includes features to facilitate relubrication. The bearings can be used in a modular system, including housings, sleeves and nuts. Accommodate misalignment High load carrying capacity Relubrication features Low friction and long service life Increased wear resistance | SP1 | NEW
22311 | 22311K/C3 | Spherical-Roller-Bearing | Available | SKF,FAG,NTN,Nachi,KOYO,Timken | 55 | 120 | 43 | 2.1654 | 4.7244 | 1.6929 | 2.27Kg | Spherical roller bearings can accommodate heavy loads in both directions. They are self-aligning and accommodate misalignment and shaft deflections, with virtually no increase in friction or temperature. The design includes features to facilitate relubrication. The bearings can be used in a modular system, including housings, sleeves and nuts. Accommodate misalignment High load carrying capacity Relubrication features Low friction and long service life Increased wear resistance | SP1 | NEW
22312 | 22312 | Spherical-Roller-Bearing | Available | SKF,FAG,NTN,Nachi,KOYO,Timken | 60 | 130 | 46 | 2.3622 | 5.1181 | 1.811 | 2.86Kg | Spherical roller bearings can accommodate heavy loads in both directions. They are self-aligning and accommodate misalignment and shaft deflections, with virtually no increase in friction or temperature. The design includes features to facilitate relubrication. The bearings can be used in a modular system, including housings, sleeves and nuts. Accommodate misalignment High load carrying capacity Relubrication features Low friction and long service life Increased wear resistance | SP1 | NEW
22312 | 22312C3 | Spherical-Roller-Bearing | Available | SKF,FAG,NTN,Nachi,KOYO,Timken | 60 | 130 | 46 | 2.3622 | 5.1181 | 1.811 | 2.86Kg | Spherical roller bearings can accommodate heavy loads in both directions. They are self-aligning and accommodate misalignment and shaft deflections, with virtually no increase in friction or temperature. The design includes features to facilitate relubrication. The bearings can be used in a modular system, including housings, sleeves and nuts. Accommodate misalignment High load carrying capacity Relubrication features Low friction and long service life Increased wear resistance | SP1 | NEW
22312 | 22312K | Spherical-Roller-Bearing | Available | SKF,FAG,NTN,Nachi,KOYO,Timken | 60 | 130 | 46 | 2.3622 | 5.1181 | 1.811 | 2.86Kg | Spherical roller bearings can accommodate heavy loads in both directions. They are self-aligning and accommodate misalignment and shaft deflections, with virtually no increase in friction or temperature. The design includes features to facilitate relubrication. The bearings can be used in a modular system, including housings, sleeves and nuts. Accommodate misalignment High load carrying capacity Relubrication features Low friction and long service life Increased wear resistance | SP1 | NEW
22312 | 22312K/C3 | Spherical-Roller-Bearing | Available | SKF,FAG,NTN,Nachi,KOYO,Timken | 60 | 130 | 46 | 2.3622 | 5.1181 | 1.811 | 2.86Kg | Spherical roller bearings can accommodate heavy loads in both directions. They are self-aligning and accommodate misalignment and shaft deflections, with virtually no increase in friction or temperature. The design includes features to facilitate relubrication. The bearings can be used in a modular system, including housings, sleeves and nuts. Accommodate misalignment High load carrying capacity Relubrication features Low friction and long service life Increased wear resistance | SP1 | NEW
22313 | 22313 | Spherical-Roller-Bearing | Available | SKF,FAG,NTN,Nachi,KOYO,Timken | 65 | 140 | 48 | 2.5591 | 5.5118 | 1.8898 | 3.43Kg | Spherical roller bearings can accommodate heavy loads in both directions. They are self-aligning and accommodate misalignment and shaft deflections, with virtually no increase in friction or temperature. The design includes features to facilitate relubrication. The bearings can be used in a modular system, including housings, sleeves and nuts. Accommodate misalignment High load carrying capacity Relubrication features Low friction and long service life Increased wear resistance | SP1 | NEW
22313 | 22313C3 | Spherical-Roller-Bearing | Available | SKF,FAG,NTN,Nachi,KOYO,Timken | 65 | 140 | 48 | 2.5591 | 5.5118 | 1.8898 | 3.43Kg | Spherical roller bearings can accommodate heavy loads in both directions. They are self-aligning and accommodate misalignment and shaft deflections, with virtually no increase in friction or temperature. The design includes features to facilitate relubrication. The bearings can be used in a modular system, including housings, sleeves and nuts. Accommodate misalignment High load carrying capacity Relubrication features Low friction and long service life Increased wear resistance | SP1 | NEW
22313 | 22313K | Spherical-Roller-Bearing | Available | SKF,FAG,NTN,Nachi,KOYO,Timken | 65 | 140 | 48 | 2.5591 | 5.5118 | 1.8898 | 3.43Kg | Spherical roller bearings can accommodate heavy loads in both directions. They are self-aligning and accommodate misalignment and shaft deflections, with virtually no increase in friction or temperature. The design includes features to facilitate relubrication. The bearings can be used in a modular system, including housings, sleeves and nuts. Accommodate misalignment High load carrying capacity Relubrication features Low friction and long service life Increased wear resistance | SP1 | NEW
22313 | 22313K/C3 | Spherical-Roller-Bearing | Available | SKF,FAG,NTN,Nachi,KOYO,Timken | 65 | 140 | 48 | 2.5591 | 5.5118 | 1.8898 | 3.43Kg | Spherical roller bearings can accommodate heavy loads in both directions. They are self-aligning and accommodate misalignment and shaft deflections, with virtually no increase in friction or temperature. The design includes features to facilitate relubrication. The bearings can be used in a modular system, including housings, sleeves and nuts. Accommodate misalignment High load carrying capacity Relubrication features Low friction and long service life Increased wear resistance | SP1 | NEW
22314 | 22314 | Spherical-Roller-Bearing | Available | SKF,FAG,NTN,Nachi,KOYO,Timken | 70 | 150 | 51 | 2.7559 | 5.9055 | 2.0079 | 4.21Kg | Spherical roller bearings can accommodate heavy loads in both directions. They are self-aligning and accommodate misalignment and shaft deflections, with virtually no increase in friction or temperature. The design includes features to facilitate relubrication. The bearings can be used in a modular system, including housings, sleeves and nuts. Accommodate misalignment High load carrying capacity Relubrication features Low friction and long service life Increased wear resistance | SP1 | NEW
22314 | 22314C3 | Spherical-Roller-Bearing | Available | SKF,FAG,NTN,Nachi,KOYO,Timken | 70 | 150 | 51 | 2.7559 | 5.9055 | 2.0079 | 4.21Kg | Spherical roller bearings can accommodate heavy loads in both directions. They are self-aligning and accommodate misalignment and shaft deflections, with virtually no increase in friction or temperature. The design includes features to facilitate relubrication. The bearings can be used in a modular system, including housings, sleeves and nuts. Accommodate misalignment High load carrying capacity Relubrication features Low friction and long service life Increased wear resistance | SP1 | NEW
22314 | 22314K | Spherical-Roller-Bearing | Available | SKF,FAG,NTN,Nachi,KOYO,Timken | 70 | 150 | 51 | 2.7559 | 5.9055 | 2.0079 | 4.21Kg | Spherical roller bearings can accommodate heavy loads in both directions. They are self-aligning and accommodate misalignment and shaft deflections, with virtually no increase in friction or temperature. The design includes features to facilitate relubrication. The bearings can be used in a modular system, including housings, sleeves and nuts. Accommodate misalignment High load carrying capacity Relubrication features Low friction and long service life Increased wear resistance | SP1 | NEW
22314 | 22314K/C3 | Spherical-Roller-Bearing | Available | SKF,FAG,NTN,Nachi,KOYO,Timken | 70 | 150 | 51 | 2.7559 | 5.9055 | 2.0079 | 4.21Kg | Spherical roller bearings can accommodate heavy loads in both directions. They are self-aligning and accommodate misalignment and shaft deflections, with virtually no increase in friction or temperature. The design includes features to facilitate relubrication. The bearings can be used in a modular system, including housings, sleeves and nuts. Accommodate misalignment High load carrying capacity Relubrication features Low friction and long service life Increased wear resistance | SP1 | NEW
22315 | 22315 | Spherical-Roller-Bearing | Available | SKF,FAG,NTN,Nachi,KOYO,Timken | 70 | 150 | 51 | 2.7559 | 5.9055 | 2.0079 | 4.21Kg | Spherical roller bearings can accommodate heavy loads in both directions. They are self-aligning and accommodate misalignment and shaft deflections, with virtually no increase in friction or temperature. The design includes features to facilitate relubrication. The bearings can be used in a modular system, including housings, sleeves and nuts. Accommodate misalignment High load carrying capacity Relubrication features Low friction and long service life Increased wear resistance | SP1 | NEW
22315 | 22315K | Spherical-Roller-Bearing | Available | SKF,FAG,NTN,Nachi,KOYO,Timken | 70 | 150 | 51 | 2.7559 | 5.9055 | 2.0079 | 4.21Kg | Spherical roller bearings can accommodate heavy loads in both directions. They are self-aligning and accommodate misalignment and shaft deflections, with virtually no increase in friction or temperature. The design includes features to facilitate relubrication. The bearings can be used in a modular system, including housings, sleeves and nuts. Accommodate misalignment High load carrying capacity Relubrication features Low friction and long service life Increased wear resistance | SP1 | NEW
22316 | 22316 | Spherical-Roller-Bearing | Available | SKF,FAG,NTN,Nachi,KOYO,Timken | 80 | 170 | 58 | 3.1496 | 6.6929 | 2.2835 | 6.26Kg | Spherical roller bearings can accommodate heavy loads in both directions. They are self-aligning and accommodate misalignment and shaft deflections, with virtually no increase in friction or temperature. The design includes features to facilitate relubrication. The bearings can be used in a modular system, including housings, sleeves and nuts. Accommodate misalignment High load carrying capacity Relubrication features Low friction and long service life Increased wear resistance | SP1 | NEW
22316 | 22316C3 | Spherical-Roller-Bearing | Available | SKF,FAG,NTN,Nachi,KOYO,Timken | 80 | 170 | 58 | 3.1496 | 6.6929 | 2.2835 | 6.26Kg | Spherical roller bearings can accommodate heavy loads in both directions. They are self-aligning and accommodate misalignment and shaft deflections, with virtually no increase in friction or temperature. The design includes features to facilitate relubrication. The bearings can be used in a modular system, including housings, sleeves and nuts. Accommodate misalignment High load carrying capacity Relubrication features Low friction and long service life Increased wear resistance | SP1 | NEW
22316 | 22316K | Spherical-Roller-Bearing | Available | SKF,FAG,NTN,Nachi,KOYO,Timken | 80 | 170 | 58 | 3.1496 | 6.6929 | 2.2835 | 6.26Kg | Spherical roller bearings can accommodate heavy loads in both directions. They are self-aligning and accommodate misalignment and shaft deflections, with virtually no increase in friction or temperature. The design includes features to facilitate relubrication. The bearings can be used in a modular system, including housings, sleeves and nuts. Accommodate misalignment High load carrying capacity Relubrication features Low friction and long service life Increased wear resistance | SP1 | NEW
22316 | 22316K/C3 | Spherical-Roller-Bearing | Available | SKF,FAG,NTN,Nachi,KOYO,Timken | 80 | 170 | 58 | 3.1496 | 6.6929 | 2.2835 | 6.26Kg | Spherical roller bearings can accommodate heavy loads in both directions. They are self-aligning and accommodate misalignment and shaft deflections, with virtually no increase in friction or temperature. The design includes features to facilitate relubrication. The bearings can be used in a modular system, including housings, sleeves and nuts. Accommodate misalignment High load carrying capacity Relubrication features Low friction and long service life Increased wear resistance | SP1 | NEW
22318 | 22318C3 | Spherical-Roller-Bearing | Available | SKF,FAG,NTN,Nachi,KOYO,Timken | 90 | 190 | 64 | 3.5433 | 7.4803 | 2.5197 | 8.7Kg | Spherical roller bearings can accommodate heavy loads in both directions. They are self-aligning and accommodate misalignment and shaft deflections, with virtually no increase in friction or temperature. The design includes features to facilitate relubrication. The bearings can be used in a modular system, including housings, sleeves and nuts. Accommodate misalignment High load carrying capacity Relubrication features Low friction and long service life Increased wear resistance | SP1 | NEW
22318 | 22318K | Spherical-Roller-Bearing | Available | SKF,FAG,NTN,Nachi,KOYO,Timken | 90 | 190 | 64 | 3.5433 | 7.4803 | 2.5197 | 8.7Kg | Spherical roller bearings can accommodate heavy loads in both directions. They are self-aligning and accommodate misalignment and shaft deflections, with virtually no increase in friction or temperature. The design includes features to facilitate relubrication. The bearings can be used in a modular system, including housings, sleeves and nuts. Accommodate misalignment High load carrying capacity Relubrication features Low friction and long service life Increased wear resistance | SP1 | NEW
22318 | 22318K/C3 | Spherical-Roller-Bearing | Available | SKF,FAG,NTN,Nachi,KOYO,Timken | 90 | 190 | 64 | 3.5433 | 7.4803 | 2.5197 | 8.7Kg | Spherical roller bearings can accommodate heavy loads in both directions. They are self-aligning and accommodate misalignment and shaft deflections, with virtually no increase in friction or temperature. The design includes features to facilitate relubrication. The bearings can be used in a modular system, including housings, sleeves and nuts. Accommodate misalignment High load carrying capacity Relubrication features Low friction and long service life Increased wear resistance | SP1 | NEW
22317 | 22317 | Spherical-Roller-Bearing | Available | SKF,FAG,NTN,Nachi,KOYO,Timken | 85 | 180 | 60 | 3.3465 | 7.0866 | 2.3622 | 7.3Kg | Spherical roller bearings can accommodate heavy loads in both directions. They are self-aligning and accommodate misalignment and shaft deflections, with virtually no increase in friction or temperature. The design includes features to facilitate relubrication. The bearings can be used in a modular system, including housings, sleeves and nuts. Accommodate misalignment High load carrying capacity Relubrication features Low friction and long service life Increased wear resistance | SP1 | NEW
22317 | 22317C3 | Spherical-Roller-Bearing | Available | SKF,FAG,NTN,Nachi,KOYO,Timken | 85 | 180 | 60 | 3.3465 | 7.0866 | 2.3622 | 7.3Kg | Spherical roller bearings can accommodate heavy loads in both directions. They are self-aligning and accommodate misalignment and shaft deflections, with virtually no increase in friction or temperature. The design includes features to facilitate relubrication. The bearings can be used in a modular system, including housings, sleeves and nuts. Accommodate misalignment High load carrying capacity Relubrication features Low friction and long service life Increased wear resistance | SP1 | NEW
22317 | 22317K | Spherical-Roller-Bearing | Available | SKF,FAG,NTN,Nachi,KOYO,Timken | 85 | 180 | 60 | 3.3465 | 7.0866 | 2.3622 | 7.3Kg | Spherical roller bearings can accommodate heavy loads in both directions. They are self-aligning and accommodate misalignment and shaft deflections, with virtually no increase in friction or temperature. The design includes features to facilitate relubrication. The bearings can be used in a modular system, including housings, sleeves and nuts. Accommodate misalignment High load carrying capacity Relubrication features Low friction and long service life Increased wear resistance | SP1 | NEW
22317 | 22317K/C3 | Spherical-Roller-Bearing | Available | SKF,FAG,NTN,Nachi,KOYO,Timken | 85 | 180 | 60 | 3.3465 | 7.0866 | 2.3622 | 7.3Kg | Spherical roller bearings can accommodate heavy loads in both directions. They are self-aligning and accommodate misalignment and shaft deflections, with virtually no increase in friction or temperature. The design includes features to facilitate relubrication. The bearings can be used in a modular system, including housings, sleeves and nuts. Accommodate misalignment High load carrying capacity Relubrication features Low friction and long service life Increased wear resistance | SP1 | NEW
22319 | 22319 | Spherical-Roller-Bearing | Available | SKF,FAG,NTN,Nachi,KOYO,Timken | 95 | 200 | 67 | 3.7402 | 7.874 | 2.6378 | 9.68Kg | Spherical roller bearings can accommodate heavy loads in both directions. They are self-aligning and accommodate misalignment and shaft deflections, with virtually no increase in friction or temperature. The design includes features to facilitate relubrication. The bearings can be used in a modular system, including housings, sleeves and nuts. Accommodate misalignment High load carrying capacity Relubrication features Low friction and long service life Increased wear resistance | SP1 | NEW
22319 | 22319C3 | Spherical-Roller-Bearing | Available | SKF,FAG,NTN,Nachi,KOYO,Timken | 95 | 200 | 67 | 3.7402 | 7.874 | 2.6378 | 9.68Kg | Spherical roller bearings can accommodate heavy loads in both directions. They are self-aligning and accommodate misalignment and shaft deflections, with virtually no increase in friction or temperature. The design includes features to facilitate relubrication. The bearings can be used in a modular system, including housings, sleeves and nuts. Accommodate misalignment High load carrying capacity Relubrication features Low friction and long service life Increased wear resistance | SP1 | NEW
22319 | 22319K | Spherical-Roller-Bearing | Available | SKF,FAG,NTN,Nachi,KOYO,Timken | 95 | 200 | 67 | 3.7402 | 7.874 | 2.6378 | 9.68Kg | Spherical roller bearings can accommodate heavy loads in both directions. They are self-aligning and accommodate misalignment and shaft deflections, with virtually no increase in friction or temperature. The design includes features to facilitate relubrication. The bearings can be used in a modular system, including housings, sleeves and nuts. Accommodate misalignment High load carrying capacity Relubrication features Low friction and long service life Increased wear resistance | SP1 | NEW
22319 | 22319K/C3 | Spherical-Roller-Bearing | Available | SKF,FAG,NTN,Nachi,KOYO,Timken | 95 | 200 | 67 | 3.7402 | 7.874 | 2.6378 | 9.68Kg | Spherical roller bearings can accommodate heavy loads in both directions. They are self-aligning and accommodate misalignment and shaft deflections, with virtually no increase in friction or temperature. The design includes features to facilitate relubrication. The bearings can be used in a modular system, including housings, sleeves and nuts. Accommodate misalignment High load carrying capacity Relubrication features Low friction and long service life Increased wear resistance | SP1 | NEW
22320 | 22320C3 | Spherical-Roller-Bearing | Available | SKF,FAG,NTN,Nachi,KOYO,Timken | 100 | 215 | 73 | 3.937 | 8.4646 | 2.874 | 12.9Kg | Spherical roller bearings can accommodate heavy loads in both directions. They are self-aligning and accommodate misalignment and shaft deflections, with virtually no increase in friction or temperature. The design includes features to facilitate relubrication. The bearings can be used in a modular system, including housings, sleeves and nuts. Accommodate misalignment High load carrying capacity Relubrication features Low friction and long service life Increased wear resistance | SP1 | NEW
22320 | 22320K | Spherical-Roller-Bearing | Available | SKF,FAG,NTN,Nachi,KOYO,Timken | 100 | 215 | 73 | 3.937 | 8.4646 | 2.874 | 12.9Kg | Spherical roller bearings can accommodate heavy loads in both directions. They are self-aligning and accommodate misalignment and shaft deflections, with virtually no increase in friction or temperature. The design includes features to facilitate relubrication. The bearings can be used in a modular system, including housings, sleeves and nuts. Accommodate misalignment High load carrying capacity Relubrication features Low friction and long service life Increased wear resistance | SP1 | NEW
22320 | 22320K/C3 | Spherical-Roller-Bearing | Available | SKF,FAG,NTN,Nachi,KOYO,Timken | 100 | 215 | 73 | 3.937 | 8.4646 | 2.874 | 12.9Kg | Spherical roller bearings can accommodate heavy loads in both directions. They are self-aligning and accommodate misalignment and shaft deflections, with virtually no increase in friction or temperature. The design includes features to facilitate relubrication. The bearings can be used in a modular system, including housings, sleeves and nuts. Accommodate misalignment High load carrying capacity Relubrication features Low friction and long service life Increased wear resistance | SP1 | NEW
22322 | 22322 | Spherical-Roller-Bearing | Available | SKF,FAG,NTN,Nachi,KOYO,Timken | 110 | 240 | 80 | 4.3307 | 9.4488 | 3.1496 | 17.7Kg | Spherical roller bearings can accommodate heavy loads in both directions. They are self-aligning and accommodate misalignment and shaft deflections, with virtually no increase in friction or temperature. The design includes features to facilitate relubrication. The bearings can be used in a modular system, including housings, sleeves and nuts. Accommodate misalignment High load carrying capacity Relubrication features Low friction and long service life Increased wear resistance | SP1 | NEW
22322 | 22322C3 | Spherical-Roller-Bearing | Available | SKF,FAG,NTN,Nachi,KOYO,Timken | 110 | 240 | 80 | 4.3307 | 9.4488 | 3.1496 | 17.7Kg | Spherical roller bearings can accommodate heavy loads in both directions. They are self-aligning and accommodate misalignment and shaft deflections, with virtually no increase in friction or temperature. The design includes features to facilitate relubrication. The bearings can be used in a modular system, including housings, sleeves and nuts. Accommodate misalignment High load carrying capacity Relubrication features Low friction and long service life Increased wear resistance | SP1 | NEW
22322 | 22322K | Spherical-Roller-Bearing | Available | SKF,FAG,NTN,Nachi,KOYO,Timken | 110 | 240 | 80 | 4.3307 | 9.4488 | 3.1496 | 17.7Kg | Spherical roller bearings can accommodate heavy loads in both directions. They are self-aligning and accommodate misalignment and shaft deflections, with virtually no increase in friction or temperature. The design includes features to facilitate relubrication. The bearings can be used in a modular system, including housings, sleeves and nuts. Accommodate misalignment High load carrying capacity Relubrication features Low friction and long service life Increased wear resistance | SP1 | NEW
22322 | 22322K/C3 | Spherical-Roller-Bearing | Available | SKF,FAG,NTN,Nachi,KOYO,Timken | 110 | 240 | 80 | 4.3307 | 9.4488 | 3.1496 | 17.7Kg | Spherical roller bearings can accommodate heavy loads in both directions. They are self-aligning and accommodate misalignment and shaft deflections, with virtually no increase in friction or temperature. The design includes features to facilitate relubrication. The bearings can be used in a modular system, including housings, sleeves and nuts. Accommodate misalignment High load carrying capacity Relubrication features Low friction and long service life Increased wear resistance | SP1 | NEW
22328 | 22328K | Spherical-Roller-Bearing | Available | SKF,FAG,NTN,Nachi,KOYO,Timken | 140 | 300 | 102 | 5.5118 | 11.811 | 4.0157 | 34.8Kg | Spherical roller bearings can accommodate heavy loads in both directions. They are self-aligning and accommodate misalignment and shaft deflections, with virtually no increase in friction or temperature. The design includes features to facilitate relubrication. The bearings can be used in a modular system, including housings, sleeves and nuts. Accommodate misalignment High load carrying capacity Relubrication features Low friction and long service life Increased wear resistance | SP1 | NEW
22328 | 22328W33 | Spherical-Roller-Bearing | Available | SKF,FAG,NTN,Nachi,KOYO,Timken | 140 | 300 | 102 | 5.5118 | 11.811 | 4.0157 | 34.8Kg | Spherical roller bearings can accommodate heavy loads in both directions. They are self-aligning and accommodate misalignment and shaft deflections, with virtually no increase in friction or temperature. The design includes features to facilitate relubrication. The bearings can be used in a modular system, including housings, sleeves and nuts. Accommodate misalignment High load carrying capacity Relubrication features Low friction and long service life Increased wear resistance | SP1 | NEW
22330 | 22330W33 | Spherical-Roller-Bearing | Available | SKF,FAG,NTN,Nachi,KOYO,Timken | 150 | 320 | 108 | 5.9055 | 12.5984 | 4.252 | 41.7Kg | Spherical roller bearings can accommodate heavy loads in both directions. They are self-aligning and accommodate misalignment and shaft deflections, with virtually no increase in friction or temperature. The design includes features to facilitate relubrication. The bearings can be used in a modular system, including housings, sleeves and nuts. Accommodate misalignment High load carrying capacity Relubrication features Low friction and long service life Increased wear resistance | SP1 | NEW
22332 | 22332 | Spherical-Roller-Bearing | Available | SKF,FAG,NTN,Nachi,KOYO,Timken | 160 | 340 | 114 | 6.2992 | 13.3858 | 4.4882 | 49.6Kg | Spherical roller bearings can accommodate heavy loads in both directions. They are self-aligning and accommodate misalignment and shaft deflections, with virtually no increase in friction or temperature. The design includes features to facilitate relubrication. The bearings can be used in a modular system, including housings, sleeves and nuts. Accommodate misalignment High load carrying capacity Relubrication features Low friction and long service life Increased wear resistance | SP1 | NEW
22332 | 22332K/C3W33 | Spherical-Roller-Bearing | Available | SKF,FAG,NTN,Nachi,KOYO,Timken | 160 | 340 | 114 | 6.2992 | 13.3858 | 4.4882 | 49.6Kg | Spherical roller bearings can accommodate heavy loads in both directions. They are self-aligning and accommodate misalignment and shaft deflections, with virtually no increase in friction or temperature. The design includes features to facilitate relubrication. The bearings can be used in a modular system, including housings, sleeves and nuts. Accommodate misalignment High load carrying capacity Relubrication features Low friction and long service life Increased wear resistance | SP1 | NEW
22334 | 22334C3 | Spherical-Roller-Bearing | Available | SKF,FAG,NTN,Nachi,KOYO,Timken | 170 | 360 | 120 | 6.6929 | 14.1732 | 4.7244 | 57.3Kg | Spherical roller bearings can accommodate heavy loads in both directions. They are self-aligning and accommodate misalignment and shaft deflections, with virtually no increase in friction or temperature. The design includes features to facilitate relubrication. The bearings can be used in a modular system, including housings, sleeves and nuts. Accommodate misalignment High load carrying capacity Relubrication features Low friction and long service life Increased wear resistance | SP1 | NEW
22334 | 22334K/C3W33 | Spherical-Roller-Bearing | Available | SKF,FAG,NTN,Nachi,KOYO,Timken | 170 | 360 | 120 | 6.6929 | 14.1732 | 4.7244 | 57.3Kg | Spherical roller bearings can accommodate heavy loads in both directions. They are self-aligning and accommodate misalignment and shaft deflections, with virtually no increase in friction or temperature. The design includes features to facilitate relubrication. The bearings can be used in a modular system, including housings, sleeves and nuts. Accommodate misalignment High load carrying capacity Relubrication features Low friction and long service life Increased wear resistance | SP1 | NEW
22336 | 22336 | Spherical-Roller-Bearing | Available | SKF,FAG,NTN,Nachi,KOYO,Timken | 180 | 380 | 126 | 7.0866 | 14.9606 | 4.9606 | 68.1Kg | Spherical roller bearings can accommodate heavy loads in both directions. They are self-aligning and accommodate misalignment and shaft deflections, with virtually no increase in friction or temperature. The design includes features to facilitate relubrication. The bearings can be used in a modular system, including housings, sleeves and nuts. Accommodate misalignment High load carrying capacity Relubrication features Low friction and long service life Increased wear resistance | SP1 | NEW
22336 | 22336CC/C3W33 | Spherical-Roller-Bearing | Available | SKF,FAG,NTN,Nachi,KOYO,Timken | 180 | 380 | 126 | 7.0866 | 14.9606 | 4.9606 | 68.1Kg | Spherical roller bearings can accommodate heavy loads in both directions. They are self-aligning and accommodate misalignment and shaft deflections, with virtually no increase in friction or temperature. The design includes features to facilitate relubrication. The bearings can be used in a modular system, including housings, sleeves and nuts. Accommodate misalignment High load carrying capacity Relubrication features Low friction and long service life Increased wear resistance | SP1 | NEW
22336 | 22336CCK/C3W33 | Spherical-Roller-Bearing | Available | SKF,FAG,NTN,Nachi,KOYO,Timken | 180 | 380 | 126 | 7.0866 | 14.9606 | 4.9606 | 68.1Kg | Spherical roller bearings can accommodate heavy loads in both directions. They are self-aligning and accommodate misalignment and shaft deflections, with virtually no increase in friction or temperature. The design includes features to facilitate relubrication. The bearings can be used in a modular system, including housings, sleeves and nuts. Accommodate misalignment High load carrying capacity Relubrication features Low friction and long service life Increased wear resistance | SP1 | NEW
22338 | 22338 | Spherical-Roller-Bearing | Available | SKF,FAG,NTN,Nachi,KOYO,Timken | 190 | 400 | 132 | 7.4803 | 15.748 | 5.1969 | 78.7Kg | Spherical roller bearings can accommodate heavy loads in both directions. They are self-aligning and accommodate misalignment and shaft deflections, with virtually no increase in friction or temperature. The design includes features to facilitate relubrication. The bearings can be used in a modular system, including housings, sleeves and nuts. Accommodate misalignment High load carrying capacity Relubrication features Low friction and long service life Increased wear resistance | SP1 | NEW
22338 | 22338K | Spherical-Roller-Bearing | Not Available | SKF,FAG,NTN,Nachi,KOYO,Timken | 190 | 400 | 132 | 7.4803 | 15.748 | 5.1969 | 78.7Kg | Spherical roller bearings can accommodate heavy loads in both directions. They are self-aligning and accommodate misalignment and shaft deflections, with virtually no increase in friction or temperature. The design includes features to facilitate relubrication. The bearings can be used in a modular system, including housings, sleeves and nuts. Accommodate misalignment High load carrying capacity Relubrication features Low friction and long service life Increased wear resistance | SP1 | NEW
22340 | 22340CC/W33 | Spherical-Roller-Bearing | Available | SKF,FAG,NTN,Nachi,KOYO,Timken | 200 | 420 | 138 | 7.874 | 16.5354 | 5.4331 | 90.5Kg | Spherical roller bearings can accommodate heavy loads in both directions. They are self-aligning and accommodate misalignment and shaft deflections, with virtually no increase in friction or temperature. The design includes features to facilitate relubrication. The bearings can be used in a modular system, including housings, sleeves and nuts. Accommodate misalignment High load carrying capacity Relubrication features Low friction and long service life Increased wear resistance | SP1 | NEW
22340 | 22340CCK/C3W33 | Spherical-Roller-Bearing | Not Available | SKF,FAG,NTN,Nachi,KOYO,Timken | 200 | 420 | 138 | 7.874 | 16.5354 | 5.4331 | 90.5Kg | Spherical roller bearings can accommodate heavy loads in both directions. They are self-aligning and accommodate misalignment and shaft deflections, with virtually no increase in friction or temperature. The design includes features to facilitate relubrication. The bearings can be used in a modular system, including housings, sleeves and nuts. Accommodate misalignment High load carrying capacity Relubrication features Low friction and long service life Increased wear resistance | SP1 | NEW
22344 | 22344CC/W33 | Spherical-Roller-Bearing | Available | SKF,FAG,NTN,Nachi,KOYO,Timken | 220 | 460 | 145 | 8.6614 | 18.1102 | 5.7087 | 114Kg | Spherical roller bearings can accommodate heavy loads in both directions. They are self-aligning and accommodate misalignment and shaft deflections, with virtually no increase in friction or temperature. The design includes features to facilitate relubrication. The bearings can be used in a modular system, including housings, sleeves and nuts. Accommodate misalignment High load carrying capacity Relubrication features Low friction and long service life Increased wear resistance | SP1 | NEW
21307 | 21307 | Spherical-Roller-Bearing | Available | SKF,FAG,NTN,Nachi,KOYO,Timken | 35 | 80 | 21 | 1.378 | 3.1496 | 0.8268 | 0.533Kg | Spherical roller bearings can accommodate heavy loads in both directions. They are self-aligning and accommodate misalignment and shaft deflections, with virtually no increase in friction or temperature. The design includes features to facilitate relubrication. The bearings can be used in a modular system, including housings, sleeves and nuts. Accommodate misalignment High load carrying capacity Relubrication features Low friction and long service life Increased wear resistance | SP1 | NEW
21307 | 21307C3 | Spherical-Roller-Bearing | Available | SKF,FAG,NTN,Nachi,KOYO,Timken | 35 | 80 | 21 | 1.378 | 3.1496 | 0.8268 | 0.533Kg | Spherical roller bearings can accommodate heavy loads in both directions. They are self-aligning and accommodate misalignment and shaft deflections, with virtually no increase in friction or temperature. The design includes features to facilitate relubrication. The bearings can be used in a modular system, including housings, sleeves and nuts. Accommodate misalignment High load carrying capacity Relubrication features Low friction and long service life Increased wear resistance | SP1 | NEW
21307 | 21307K | Spherical-Roller-Bearing | Available | SKF,FAG,NTN,Nachi,KOYO,Timken | 35 | 80 | 21 | 1.378 | 3.1496 | 0.8268 | 0.533Kg | Spherical roller bearings can accommodate heavy loads in both directions. They are self-aligning and accommodate misalignment and shaft deflections, with virtually no increase in friction or temperature. The design includes features to facilitate relubrication. The bearings can be used in a modular system, including housings, sleeves and nuts. Accommodate misalignment High load carrying capacity Relubrication features Low friction and long service life Increased wear resistance | SP1 | NEW
21307 | 21307K/C3 | Spherical-Roller-Bearing | Available | SKF,FAG,NTN,Nachi,KOYO,Timken | 35 | 80 | 21 | 1.378 | 3.1496 | 0.8268 | 0.533Kg | Spherical roller bearings can accommodate heavy loads in both directions. They are self-aligning and accommodate misalignment and shaft deflections, with virtually no increase in friction or temperature. The design includes features to facilitate relubrication. The bearings can be used in a modular system, including housings, sleeves and nuts. Accommodate misalignment High load carrying capacity Relubrication features Low friction and long service life Increased wear resistance | SP1 | NEW
21308 | 21308 | Spherical-Roller-Bearing | Available | SKF,FAG,NTN,Nachi,KOYO,Timken | 40 | 90 | 23 | 1.5748 | 3.5433 | 0.9055 | 0.738Kg | Spherical roller bearings can accommodate heavy loads in both directions. They are self-aligning and accommodate misalignment and shaft deflections, with virtually no increase in friction or temperature. The design includes features to facilitate relubrication. The bearings can be used in a modular system, including housings, sleeves and nuts. Accommodate misalignment High load carrying capacity Relubrication features Low friction and long service life Increased wear resistance | SP1 | NEW
21308 | 21308C3 | Spherical-Roller-Bearing | Available | SKF,FAG,NTN,Nachi,KOYO,Timken | 40 | 90 | 23 | 1.5748 | 3.5433 | 0.9055 | 0.738Kg | Spherical roller bearings can accommodate heavy loads in both directions. They are self-aligning and accommodate misalignment and shaft deflections, with virtually no increase in friction or temperature. The design includes features to facilitate relubrication. The bearings can be used in a modular system, including housings, sleeves and nuts. Accommodate misalignment High load carrying capacity Relubrication features Low friction and long service life Increased wear resistance | SP1 | NEW
21308 | 21308K | Spherical-Roller-Bearing | Available | SKF,FAG,NTN,Nachi,KOYO,Timken | 40 | 90 | 23 | 1.5748 | 3.5433 | 0.9055 | 0.738Kg | Spherical roller bearings can accommodate heavy loads in both directions. They are self-aligning and accommodate misalignment and shaft deflections, with virtually no increase in friction or temperature. The design includes features to facilitate relubrication. The bearings can be used in a modular system, including housings, sleeves and nuts. Accommodate misalignment High load carrying capacity Relubrication features Low friction and long service life Increased wear resistance | SP1 | NEW
21308 | 21308K/C3 | Spherical-Roller-Bearing | Available | SKF,FAG,NTN,Nachi,KOYO,Timken | 40 | 90 | 23 | 1.5748 | 3.5433 | 0.9055 | 0.738Kg | Spherical roller bearings can accommodate heavy loads in both directions. They are self-aligning and accommodate misalignment and shaft deflections, with virtually no increase in friction or temperature. The design includes features to facilitate relubrication. The bearings can be used in a modular system, including housings, sleeves and nuts. Accommodate misalignment High load carrying capacity Relubrication features Low friction and long service life Increased wear resistance | SP1 | NEW
21309 | 21309 | Spherical-Roller-Bearing | Available | SKF,FAG,NTN,Nachi,KOYO,Timken | 45 | 100 | 25 | 1.7717 | 3.937 | 0.9843 | 0.969Kg | Spherical roller bearings can accommodate heavy loads in both directions. They are self-aligning and accommodate misalignment and shaft deflections, with virtually no increase in friction or temperature. The design includes features to facilitate relubrication. The bearings can be used in a modular system, including housings, sleeves and nuts. Accommodate misalignment High load carrying capacity Relubrication features Low friction and long service life Increased wear resistance | SP1 | NEW
21309 | 21309C3 | Spherical-Roller-Bearing | Available | SKF,FAG,NTN,Nachi,KOYO,Timken | 45 | 100 | 25 | 1.7717 | 3.937 | 0.9843 | 0.969Kg | Spherical roller bearings can accommodate heavy loads in both directions. They are self-aligning and accommodate misalignment and shaft deflections, with virtually no increase in friction or temperature. The design includes features to facilitate relubrication. The bearings can be used in a modular system, including housings, sleeves and nuts. Accommodate misalignment High load carrying capacity Relubrication features Low friction and long service life Increased wear resistance | SP1 | NEW
21309 | 21309K | Spherical-Roller-Bearing | Available | SKF,FAG,NTN,Nachi,KOYO,Timken | 45 | 100 | 25 | 1.7717 | 3.937 | 0.9843 | 0.969Kg | Spherical roller bearings can accommodate heavy loads in both directions. They are self-aligning and accommodate misalignment and shaft deflections, with virtually no increase in friction or temperature. The design includes features to facilitate relubrication. The bearings can be used in a modular system, including housings, sleeves and nuts. Accommodate misalignment High load carrying capacity Relubrication features Low friction and long service life Increased wear resistance | SP1 | NEW
21309 | 21309K/C3 | Spherical-Roller-Bearing | Available | SKF,FAG,NTN,Nachi,KOYO,Timken | 45 | 100 | 25 | 1.7717 | 3.937 | 0.9843 | 0.969Kg | Spherical roller bearings can accommodate heavy loads in both directions. They are self-aligning and accommodate misalignment and shaft deflections, with virtually no increase in friction or temperature. The design includes features to facilitate relubrication. The bearings can be used in a modular system, including housings, sleeves and nuts. Accommodate misalignment High load carrying capacity Relubrication features Low friction and long service life Increased wear resistance | SP1 | NEW
21310 | 21310 | Spherical-Roller-Bearing | Available | SKF,FAG,NTN,Nachi,KOYO,Timken | 50 | 110 | 27 | 1.9685 | 4.3307 | 1.063 | 1.27Kg | Spherical roller bearings can accommodate heavy loads in both directions. They are self-aligning and accommodate misalignment and shaft deflections, with virtually no increase in friction or temperature. The design includes features to facilitate relubrication. The bearings can be used in a modular system, including housings, sleeves and nuts. Accommodate misalignment High load carrying capacity Relubrication features Low friction and long service life Increased wear resistance | SP1 | NEW
21310 | 21310-C3 | Spherical-Roller-Bearing | Available | SKF,FAG,NTN,Nachi,KOYO,Timken | 50 | 110 | 27 | 1.9685 | 4.3307 | 1.063 | 1.27Kg | Spherical roller bearings can accommodate heavy loads in both directions. They are self-aligning and accommodate misalignment and shaft deflections, with virtually no increase in friction or temperature. The design includes features to facilitate relubrication. The bearings can be used in a modular system, including housings, sleeves and nuts. Accommodate misalignment High load carrying capacity Relubrication features Low friction and long service life Increased wear resistance | SP1 | NEW
21310 | 21310K | Spherical-Roller-Bearing | Available | SKF,FAG,NTN,Nachi,KOYO,Timken | 50 | 110 | 27 | 1.9685 | 4.3307 | 1.063 | 1.27Kg | Spherical roller bearings can accommodate heavy loads in both directions. They are self-aligning and accommodate misalignment and shaft deflections, with virtually no increase in friction or temperature. The design includes features to facilitate relubrication. The bearings can be used in a modular system, including housings, sleeves and nuts. Accommodate misalignment High load carrying capacity Relubrication features Low friction and long service life Increased wear resistance | SP1 | NEW
21310 | 21310K/C3 | Spherical-Roller-Bearing | Available | SKF,FAG,NTN,Nachi,KOYO,Timken | 50 | 110 | 27 | 1.9685 | 4.3307 | 1.063 | 1.27Kg | Spherical roller bearings can accommodate heavy loads in both directions. They are self-aligning and accommodate misalignment and shaft deflections, with virtually no increase in friction or temperature. The design includes features to facilitate relubrication. The bearings can be used in a modular system, including housings, sleeves and nuts. Accommodate misalignment High load carrying capacity Relubrication features Low friction and long service life Increased wear resistance | SP1 | NEW
21311 | 21311 | Spherical-Roller-Bearing | Available | SKF,FAG,NTN,Nachi,KOYO,Timken | 55 | 120 | 29 | 2.1654 | 4.7244 | 1.1417 | 1.64Kg | Spherical roller bearings can accommodate heavy loads in both directions. They are self-aligning and accommodate misalignment and shaft deflections, with virtually no increase in friction or temperature. The design includes features to facilitate relubrication. The bearings can be used in a modular system, including housings, sleeves and nuts. Accommodate misalignment High load carrying capacity Relubrication features Low friction and long service life Increased wear resistance | SP1 | NEW
21311 | 21311-C3 | Spherical-Roller-Bearing | Available | SKF,FAG,NTN,Nachi,KOYO,Timken | 55 | 120 | 29 | 2.1654 | 4.7244 | 1.1417 | 1.64Kg | Spherical roller bearings can accommodate heavy loads in both directions. They are self-aligning and accommodate misalignment and shaft deflections, with virtually no increase in friction or temperature. The design includes features to facilitate relubrication. The bearings can be used in a modular system, including housings, sleeves and nuts. Accommodate misalignment High load carrying capacity Relubrication features Low friction and long service life Increased wear resistance | SP1 | NEW
21311 | 21311K | Spherical-Roller-Bearing | Available | SKF,FAG,NTN,Nachi,KOYO,Timken | 55 | 120 | 29 | 2.1654 | 4.7244 | 1.1417 | 1.64Kg | Spherical roller bearings can accommodate heavy loads in both directions. They are self-aligning and accommodate misalignment and shaft deflections, with virtually no increase in friction or temperature. The design includes features to facilitate relubrication. The bearings can be used in a modular system, including housings, sleeves and nuts. Accommodate misalignment High load carrying capacity Relubrication features Low friction and long service life Increased wear resistance | SP1 | NEW
21311 | 21311K/C3 | Spherical-Roller-Bearing | Available | SKF,FAG,NTN,Nachi,KOYO,Timken | 55 | 120 | 29 | 2.1654 | 4.7244 | 1.1417 | 1.64Kg | Spherical roller bearings can accommodate heavy loads in both directions. They are self-aligning and accommodate misalignment and shaft deflections, with virtually no increase in friction or temperature. The design includes features to facilitate relubrication. The bearings can be used in a modular system, including housings, sleeves and nuts. Accommodate misalignment High load carrying capacity Relubrication features Low friction and long service life Increased wear resistance | SP1 | NEW
21312 | 21312 | Spherical-Roller-Bearing | Available | SKF,FAG,NTN,Nachi,KOYO,Timken | 60 | 130 | 31 | 2.3622 | 5.1181 | 1.2205 | 2.05Kg | Spherical roller bearings can accommodate heavy loads in both directions. They are self-aligning and accommodate misalignment and shaft deflections, with virtually no increase in friction or temperature. The design includes features to facilitate relubrication. The bearings can be used in a modular system, including housings, sleeves and nuts. Accommodate misalignment High load carrying capacity Relubrication features Low friction and long service life Increased wear resistance | SP1 | NEW
21312 | 21312-C3 | Spherical-Roller-Bearing | Available | SKF,FAG,NTN,Nachi,KOYO,Timken | 60 | 130 | 31 | 2.3622 | 5.1181 | 1.2205 | 2.05Kg | Spherical roller bearings can accommodate heavy loads in both directions. They are self-aligning and accommodate misalignment and shaft deflections, with virtually no increase in friction or temperature. The design includes features to facilitate relubrication. The bearings can be used in a modular system, including housings, sleeves and nuts. Accommodate misalignment High load carrying capacity Relubrication features Low friction and long service life Increased wear resistance | SP1 | NEW
21312 | 21312K | Spherical-Roller-Bearing | Available | SKF,FAG,NTN,Nachi,KOYO,Timken | 60 | 130 | 31 | 2.3622 | 5.1181 | 1.2205 | 1.98Kg | Spherical roller bearings can accommodate heavy loads in both directions. They are self-aligning and accommodate misalignment and shaft deflections, with virtually no increase in friction or temperature. The design includes features to facilitate relubrication. The bearings can be used in a modular system, including housings, sleeves and nuts. Accommodate misalignment High load carrying capacity Relubrication features Low friction and long service life Increased wear resistance | SP1 | NEW
21312 | 21312K/C3 | Spherical-Roller-Bearing | Available | SKF,FAG,NTN,Nachi,KOYO,Timken | 60 | 130 | 31 | 2.3622 | 5.1181 | 1.2205 | 1.98Kg | Spherical roller bearings can accommodate heavy loads in both directions. They are self-aligning and accommodate misalignment and shaft deflections, with virtually no increase in friction or temperature. The design includes features to facilitate relubrication. The bearings can be used in a modular system, including housings, sleeves and nuts. Accommodate misalignment High load carrying capacity Relubrication features Low friction and long service life Increased wear resistance | SP1 | NEW
21313 | 21313 | Spherical-Roller-Bearing | Available | SKF,FAG,NTN,Nachi,KOYO,Timken | 65 | 140 | 33 | 2.5591 | 5.5118 | 1.2992 | 2.52Kg | Spherical roller bearings can accommodate heavy loads in both directions. They are self-aligning and accommodate misalignment and shaft deflections, with virtually no increase in friction or temperature. The design includes features to facilitate relubrication. The bearings can be used in a modular system, including housings, sleeves and nuts. Accommodate misalignment High load carrying capacity Relubrication features Low friction and long service life Increased wear resistance | SP1 | NEW
21313 | 21313-C3 | Spherical-Roller-Bearing | Available | SKF,FAG,NTN,Nachi,KOYO,Timken | 65 | 140 | 33 | 2.5591 | 5.5118 | 1.2992 | 2.52Kg | Spherical roller bearings can accommodate heavy loads in both directions. They are self-aligning and accommodate misalignment and shaft deflections, with virtually no increase in friction or temperature. The design includes features to facilitate relubrication. The bearings can be used in a modular system, including housings, sleeves and nuts. Accommodate misalignment High load carrying capacity Relubrication features Low friction and long service life Increased wear resistance | SP1 | NEW
21313 | 21313K | Spherical-Roller-Bearing | Available | SKF,FAG,NTN,Nachi,KOYO,Timken | 65 | 140 | 33 | 2.5591 | 5.5118 | 1.2992 | 2.48Kg | Spherical roller bearings can accommodate heavy loads in both directions. They are self-aligning and accommodate misalignment and shaft deflections, with virtually no increase in friction or temperature. The design includes features to facilitate relubrication. The bearings can be used in a modular system, including housings, sleeves and nuts. Accommodate misalignment High load carrying capacity Relubrication features Low friction and long service life Increased wear resistance | SP1 | NEW
21313 | 21313K/C3 | Spherical-Roller-Bearing | Available | SKF,FAG,NTN,Nachi,KOYO,Timken | 65 | 140 | 33 | 2.5591 | 5.5118 | 1.2992 | 2.48Kg | Spherical roller bearings can accommodate heavy loads in both directions. They are self-aligning and accommodate misalignment and shaft deflections, with virtually no increase in friction or temperature. The design includes features to facilitate relubrication. The bearings can be used in a modular system, including housings, sleeves and nuts. Accommodate misalignment High load carrying capacity Relubrication features Low friction and long service life Increased wear resistance | SP1 | NEW
21314 | 21314 | Spherical-Roller-Bearing | Available | SKF,FAG,NTN,Nachi,KOYO,Timken | 70 | 150 | 35 | 2.7559 | 5.9055 | 1.378 | 3.13Kg | Spherical roller bearings can accommodate heavy loads in both directions. They are self-aligning and accommodate misalignment and shaft deflections, with virtually no increase in friction or temperature. The design includes features to facilitate relubrication. The bearings can be used in a modular system, including housings, sleeves and nuts. Accommodate misalignment High load carrying capacity Relubrication features Low friction and long service life Increased wear resistance | SP1 | NEW
21314 | 21314-C3 | Spherical-Roller-Bearing | Available | SKF,FAG,NTN,Nachi,KOYO,Timken | 70 | 150 | 35 | 2.7559 | 5.9055 | 1.378 | 3.13Kg | Spherical roller bearings can accommodate heavy loads in both directions. They are self-aligning and accommodate misalignment and shaft deflections, with virtually no increase in friction or temperature. The design includes features to facilitate relubrication. The bearings can be used in a modular system, including housings, sleeves and nuts. Accommodate misalignment High load carrying capacity Relubrication features Low friction and long service life Increased wear resistance | SP1 | NEW
21314 | 21314K | Spherical-Roller-Bearing | Available | SKF,FAG,NTN,Nachi,KOYO,Timken | 70 | 150 | 35 | 2.7559 | 5.9055 | 1.378 | 3.08Kg | Spherical roller bearings can accommodate heavy loads in both directions. They are self-aligning and accommodate misalignment and shaft deflections, with virtually no increase in friction or temperature. The design includes features to facilitate relubrication. The bearings can be used in a modular system, including housings, sleeves and nuts. Accommodate misalignment High load carrying capacity Relubrication features Low friction and long service life Increased wear resistance | SP1 | NEW
21314 | 21314K/C3 | Spherical-Roller-Bearing | Available | SKF,FAG,NTN,Nachi,KOYO,Timken | 70 | 150 | 35 | 2.7559 | 5.9055 | 1.378 | 3.08Kg | Spherical roller bearings can accommodate heavy loads in both directions. They are self-aligning and accommodate misalignment and shaft deflections, with virtually no increase in friction or temperature. The design includes features to facilitate relubrication. The bearings can be used in a modular system, including housings, sleeves and nuts. Accommodate misalignment High load carrying capacity Relubrication features Low friction and long service life Increased wear resistance | SP1 | NEW
21315 | 21315 | Spherical-Roller-Bearing | Available | SKF,FAG,NTN,Nachi,KOYO,Timken | 75 | 160 | 37 | 2.9528 | 6.2992 | 1.4567 | 3.78Kg | Spherical roller bearings can accommodate heavy loads in both directions. They are self-aligning and accommodate misalignment and shaft deflections, with virtually no increase in friction or temperature. The design includes features to facilitate relubrication. The bearings can be used in a modular system, including housings, sleeves and nuts. Accommodate misalignment High load carrying capacity Relubrication features Low friction and long service life Increased wear resistance | SP1 | NEW
21315 | 21315-C3 | Spherical-Roller-Bearing | Available | SKF,FAG,NTN,Nachi,KOYO,Timken | 75 | 160 | 37 | 2.9528 | 6.2992 | 1.4567 | 3.78Kg | Spherical roller bearings can accommodate heavy loads in both directions. They are self-aligning and accommodate misalignment and shaft deflections, with virtually no increase in friction or temperature. The design includes features to facilitate relubrication. The bearings can be used in a modular system, including housings, sleeves and nuts. Accommodate misalignment High load carrying capacity Relubrication features Low friction and long service life Increased wear resistance | SP1 | NEW
21315 | 21315K | Spherical-Roller-Bearing | Available | SKF,FAG,NTN,Nachi,KOYO,Timken | 75 | 160 | 37 | 2.9528 | 6.2992 | 1.4567 | 3.72Kg | Spherical roller bearings can accommodate heavy loads in both directions. They are self-aligning and accommodate misalignment and shaft deflections, with virtually no increase in friction or temperature. The design includes features to facilitate relubrication. The bearings can be used in a modular system, including housings, sleeves and nuts. Accommodate misalignment High load carrying capacity Relubrication features Low friction and long service life Increased wear resistance | SP1 | NEW
21315 | 21315K/C3 | Spherical-Roller-Bearing | Available | SKF,FAG,NTN,Nachi,KOYO,Timken | 75 | 160 | 37 | 2.9528 | 6.2992 | 1.4567 | 3.72Kg | Spherical roller bearings can accommodate heavy loads in both directions. They are self-aligning and accommodate misalignment and shaft deflections, with virtually no increase in friction or temperature. The design includes features to facilitate relubrication. The bearings can be used in a modular system, including housings, sleeves and nuts. Accommodate misalignment High load carrying capacity Relubrication features Low friction and long service life Increased wear resistance | SP1 | NEW
21316 | 21316 | Spherical-Roller-Bearing | Available | SKF,FAG,NTN,Nachi,KOYO,Timken | 80 | 170 | 39 | 3.1496 | 6..6929 | 1.5354 | 4.53Kg | Spherical roller bearings can accommodate heavy loads in both directions. They are self-aligning and accommodate misalignment and shaft deflections, with virtually no increase in friction or temperature. The design includes features to facilitate relubrication. The bearings can be used in a modular system, including housings, sleeves and nuts. Accommodate misalignment High load carrying capacity Relubrication features Low friction and long service life Increased wear resistance | SP1 | NEW
21316 | 21316-C3 | Spherical-Roller-Bearing | Available | SKF,FAG,NTN,Nachi,KOYO,Timken | 80 | 170 | 39 | 3.1496 | 6..6929 | 1.5354 | 4.53Kg | Spherical roller bearings can accommodate heavy loads in both directions. They are self-aligning and accommodate misalignment and shaft deflections, with virtually no increase in friction or temperature. The design includes features to facilitate relubrication. The bearings can be used in a modular system, including housings, sleeves and nuts. Accommodate misalignment High load carrying capacity Relubrication features Low friction and long service life Increased wear resistance | SP1 | NEW
21316 | 21316K | Spherical-Roller-Bearing | Available | SKF,FAG,NTN,Nachi,KOYO,Timken | 80 | 170 | 39 | 3.1496 | 6..6929 | 1.5354 | 4.46Kg | Spherical roller bearings can accommodate heavy loads in both directions. They are self-aligning and accommodate misalignment and shaft deflections, with virtually no increase in friction or temperature. The design includes features to facilitate relubrication. The bearings can be used in a modular system, including housings, sleeves and nuts. Accommodate misalignment High load carrying capacity Relubrication features Low friction and long service life Increased wear resistance | SP1 | NEW
21316 | 21316K/C3 | Spherical-Roller-Bearing | Available | SKF,FAG,NTN,Nachi,KOYO,Timken | 80 | 170 | 39 | 3.1496 | 6..6929 | 1.5354 | 4.46Kg | Spherical roller bearings can accommodate heavy loads in both directions. They are self-aligning and accommodate misalignment and shaft deflections, with virtually no increase in friction or temperature. The design includes features to facilitate relubrication. The bearings can be used in a modular system, including housings, sleeves and nuts. Accommodate misalignment High load carrying capacity Relubrication features Low friction and long service life Increased wear resistance | SP1 | NEW
21317 | 21317 | Spherical-Roller-Bearing | Available | SKF,FAG,NTN,Nachi,KOYO,Timken | 85 | 180 | 41 | 3.3456 | 7.0866 | 1.6142 | 5.32Kg | Spherical roller bearings can accommodate heavy loads in both directions. They are self-aligning and accommodate misalignment and shaft deflections, with virtually no increase in friction or temperature. The design includes features to facilitate relubrication. The bearings can be used in a modular system, including housings, sleeves and nuts. Accommodate misalignment High load carrying capacity Relubrication features Low friction and long service life Increased wear resistance | SP1 | NEW
21317 | 21317-C3 | Spherical-Roller-Bearing | Available | SKF,FAG,NTN,Nachi,KOYO,Timken | 85 | 180 | 41 | 3.3456 | 7.0866 | 1.6142 | 5.32Kg | Spherical roller bearings can accommodate heavy loads in both directions. They are self-aligning and accommodate misalignment and shaft deflections, with virtually no increase in friction or temperature. The design includes features to facilitate relubrication. The bearings can be used in a modular system, including housings, sleeves and nuts. Accommodate misalignment High load carrying capacity Relubrication features Low friction and long service life Increased wear resistance | SP1 | NEW
21317 | 21317K | Spherical-Roller-Bearing | Available | SKF,FAG,NTN,Nachi,KOYO,Timken | 85 | 180 | 41 | 3.3456 | 7.0866 | 1.6142 | 5.27Kg | Spherical roller bearings can accommodate heavy loads in both directions. They are self-aligning and accommodate misalignment and shaft deflections, with virtually no increase in friction or temperature. The design includes features to facilitate relubrication. The bearings can be used in a modular system, including housings, sleeves and nuts. Accommodate misalignment High load carrying capacity Relubrication features Low friction and long service life Increased wear resistance | SP1 | NEW
21317 | 21317K/C3 | Spherical-Roller-Bearing | Available | SKF,FAG,NTN,Nachi,KOYO,Timken | 85 | 180 | 41 | 3.3456 | 7.0866 | 1.6142 | 5.27Kg | Spherical roller bearings can accommodate heavy loads in both directions. They are self-aligning and accommodate misalignment and shaft deflections, with virtually no increase in friction or temperature. The design includes features to facilitate relubrication. The bearings can be used in a modular system, including housings, sleeves and nuts. Accommodate misalignment High load carrying capacity Relubrication features Low friction and long service life Increased wear resistance | SP1 | NEW
21318 | 21318 | Spherical-Roller-Bearing | Available | SKF,FAG,NTN,Nachi,KOYO,Timken | 90 | 190 | 43 | 3.5433 | 7.4803 | 1.6929 | 6.2Kg | Spherical roller bearings can accommodate heavy loads in both directions. They are self-aligning and accommodate misalignment and shaft deflections, with virtually no increase in friction or temperature. The design includes features to facilitate relubrication. The bearings can be used in a modular system, including housings, sleeves and nuts. Accommodate misalignment High load carrying capacity Relubrication features Low friction and long service life Increased wear resistance | SP1 | NEW
21318 | 21318-C3 | Spherical-Roller-Bearing | Available | SKF,FAG,NTN,Nachi,KOYO,Timken | 90 | 190 | 43 | 3.5433 | 7.4803 | 1.6929 | 6.2Kg | Spherical roller bearings can accommodate heavy loads in both directions. They are self-aligning and accommodate misalignment and shaft deflections, with virtually no increase in friction or temperature. The design includes features to facilitate relubrication. The bearings can be used in a modular system, including housings, sleeves and nuts. Accommodate misalignment High load carrying capacity Relubrication features Low friction and long service life Increased wear resistance | SP1 | NEW
21318 | 21318K | Spherical-Roller-Bearing | Available | SKF,FAG,NTN,Nachi,KOYO,Timken | 90 | 190 | 43 | 3.5433 | 7.4803 | 1.6929 | 6.16Kg | Spherical roller bearings can accommodate heavy loads in both directions. They are self-aligning and accommodate misalignment and shaft deflections, with virtually no increase in friction or temperature. The design includes features to facilitate relubrication. The bearings can be used in a modular system, including housings, sleeves and nuts. Accommodate misalignment High load carrying capacity Relubrication features Low friction and long service life Increased wear resistance | SP1 | NEW
21318 | 21318K/C3 | Spherical-Roller-Bearing | Available | SKF,FAG,NTN,Nachi,KOYO,Timken | 90 | 190 | 43 | 3.5433 | 7.4803 | 1.6929 | 6.16Kg | Spherical roller bearings can accommodate heavy loads in both directions. They are self-aligning and accommodate misalignment and shaft deflections, with virtually no increase in friction or temperature. The design includes features to facilitate relubrication. The bearings can be used in a modular system, including housings, sleeves and nuts. Accommodate misalignment High load carrying capacity Relubrication features Low friction and long service life Increased wear resistance | SP1 | NEW
21319 | 21319 | Spherical-Roller-Bearing | Available | SKF,FAG,NTN,Nachi,KOYO,Timken | 95 | 200 | 45 | 3.7402 | 7.874 | 1.7717 | 7.18Kg | Spherical roller bearings can accommodate heavy loads in both directions. They are self-aligning and accommodate misalignment and shaft deflections, with virtually no increase in friction or temperature. The design includes features to facilitate relubrication. The bearings can be used in a modular system, including housings, sleeves and nuts. Accommodate misalignment High load carrying capacity Relubrication features Low friction and long service life Increased wear resistance | SP1 | NEW
21319 | 21319-C3 | Spherical-Roller-Bearing | Available | SKF,FAG,NTN,Nachi,KOYO,Timken | 95 | 200 | 45 | 3.7402 | 7.874 | 1.7717 | 7.18Kg | Spherical roller bearings can accommodate heavy loads in both directions. They are self-aligning and accommodate misalignment and shaft deflections, with virtually no increase in friction or temperature. The design includes features to facilitate relubrication. The bearings can be used in a modular system, including housings, sleeves and nuts. Accommodate misalignment High load carrying capacity Relubrication features Low friction and long service life Increased wear resistance | SP1 | NEW
21319 | 21319K | Spherical-Roller-Bearing | Available | SKF,FAG,NTN,Nachi,KOYO,Timken | 95 | 200 | 45 | 3.7402 | 7.874 | 1.7717 | 7.11Kg | Spherical roller bearings can accommodate heavy loads in both directions. They are self-aligning and accommodate misalignment and shaft deflections, with virtually no increase in friction or temperature. The design includes features to facilitate relubrication. The bearings can be used in a modular system, including housings, sleeves and nuts. Accommodate misalignment High load carrying capacity Relubrication features Low friction and long service life Increased wear resistance | SP1 | NEW
21319 | 21319K/C3 | Spherical-Roller-Bearing | Available | SKF,FAG,NTN,Nachi,KOYO,Timken | 95 | 200 | 45 | 3.7402 | 7.874 | 1.7717 | 7.11Kg | Spherical roller bearings can accommodate heavy loads in both directions. They are self-aligning and accommodate misalignment and shaft deflections, with virtually no increase in friction or temperature. The design includes features to facilitate relubrication. The bearings can be used in a modular system, including housings, sleeves and nuts. Accommodate misalignment High load carrying capacity Relubrication features Low friction and long service life Increased wear resistance | SP1 | NEW
21320 | 21320 | Spherical-Roller-Bearing | Available | SKF,FAG,NTN,Nachi,KOYO,Timken | 100 | 215 | 47 | 3.937 | 8.4646 | 1.8504 | 8.91Kg | Spherical roller bearings can accommodate heavy loads in both directions. They are self-aligning and accommodate misalignment and shaft deflections, with virtually no increase in friction or temperature. The design includes features to facilitate relubrication. The bearings can be used in a modular system, including housings, sleeves and nuts. Accommodate misalignment High load carrying capacity Relubrication features Low friction and long service life Increased wear resistance | SP1 | NEW
21320 | 21320-C3 | Spherical-Roller-Bearing | Available | SKF,FAG,NTN,Nachi,KOYO,Timken | 100 | 215 | 47 | 3.937 | 8.4646 | 1.8504 | 8.91Kg | Spherical roller bearings can accommodate heavy loads in both directions. They are self-aligning and accommodate misalignment and shaft deflections, with virtually no increase in friction or temperature. The design includes features to facilitate relubrication. The bearings can be used in a modular system, including housings, sleeves and nuts. Accommodate misalignment High load carrying capacity Relubrication features Low friction and long service life Increased wear resistance | SP1 | NEW
21320 | 21320K | Spherical-Roller-Bearing | Available | SKF,FAG,NTN,Nachi,KOYO,Timken | 100 | 215 | 47 | 3.937 | 8.4646 | 1.8504 | 8.83Kg | Spherical roller bearings can accommodate heavy loads in both directions. They are self-aligning and accommodate misalignment and shaft deflections, with virtually no increase in friction or temperature. The design includes features to facilitate relubrication. The bearings can be used in a modular system, including housings, sleeves and nuts. Accommodate misalignment High load carrying capacity Relubrication features Low friction and long service life Increased wear resistance | SP1 | NEW
21320 | 21320K/C3 | Spherical-Roller-Bearing | Available | SKF,FAG,NTN,Nachi,KOYO,Timken | 100 | 215 | 47 | 3.937 | 8.4646 | 1.8504 | 8.83Kg | Spherical roller bearings can accommodate heavy loads in both directions. They are self-aligning and accommodate misalignment and shaft deflections, with virtually no increase in friction or temperature. The design includes features to facilitate relubrication. The bearings can be used in a modular system, including housings, sleeves and nuts. Accommodate misalignment High load carrying capacity Relubrication features Low friction and long service life Increased wear resistance | SP1 | NEW
23120 | 23120 | Spherical-Roller-Bearing | Available | SKF,FAG,NTN,Nachi,KOYO,Timken | 100 | 165 | 52 | 3.937 | 6.4961 | 2.0472 | 4.35Kg | Spherical roller bearings can accommodate heavy loads in both directions. They are self-aligning and accommodate misalignment and shaft deflections, with virtually no increase in friction or temperature. The design includes features to facilitate relubrication. The bearings can be used in a modular system, including housings, sleeves and nuts. Accommodate misalignment High load carrying capacity Relubrication features Low friction and long service life Increased wear resistance | SP1 | NEW
23120 | 23120-C3 | Spherical-Roller-Bearing | Available | SKF,FAG,NTN,Nachi,KOYO,Timken | 100 | 165 | 52 | 3.937 | 6.4961 | 2.0472 | 4.35Kg | Spherical roller bearings can accommodate heavy loads in both directions. They are self-aligning and accommodate misalignment and shaft deflections, with virtually no increase in friction or temperature. The design includes features to facilitate relubrication. The bearings can be used in a modular system, including housings, sleeves and nuts. Accommodate misalignment High load carrying capacity Relubrication features Low friction and long service life Increased wear resistance | SP1 | NEW
23120 | 23120K | Spherical-Roller-Bearing | Available | SKF,FAG,NTN,Nachi,KOYO,Timken | 100 | 165 | 52 | 3.937 | 6.4961 | 2.0472 | 4.25Kg | Spherical roller bearings can accommodate heavy loads in both directions. They are self-aligning and accommodate misalignment and shaft deflections, with virtually no increase in friction or temperature. The design includes features to facilitate relubrication. The bearings can be used in a modular system, including housings, sleeves and nuts. Accommodate misalignment High load carrying capacity Relubrication features Low friction and long service life Increased wear resistance | SP1 | NEW
23120 | 23120K/C3 | Spherical-Roller-Bearing | Available | SKF,FAG,NTN,Nachi,KOYO,Timken | 100 | 165 | 52 | 3.937 | 6.4961 | 2.0472 | 4.25Kg | Spherical roller bearings can accommodate heavy loads in both directions. They are self-aligning and accommodate misalignment and shaft deflections, with virtually no increase in friction or temperature. The design includes features to facilitate relubrication. The bearings can be used in a modular system, including housings, sleeves and nuts. Accommodate misalignment High load carrying capacity Relubrication features Low friction and long service life Increased wear resistance | SP1 | NEW
6206 | 6206-2RS1K | Deep-Groove-Ball-Bearing | Available | SKF | 30 | 62 | 16 | 1.1811 | 2.4409 | 0.6299 | 0.192Kg | Single row deep groove ball bearings are particularly versatile, have low friction and are optimized for low noise and low vibration, which enables high rotational speeds. They accommodate radial and axial loads in both directions, are easy to mount, and require less maintenance than many other bearing types. Simple, versatile and robust design Low friction High-speed capability Accommodate radial and axial loads in both directions Require little maintenance | DP1 | NEW
6207 | 6207-2RS1K | Deep-Groove-Ball-Bearing | Available | SKF | 35 | 72 | 17 | 1.378 | 2.8346 | 0.6693 | 0.294Kg | Single row deep groove ball bearings are particularly versatile, have low friction and are optimized for low noise and low vibration, which enables high rotational speeds. They accommodate radial and axial loads in both directions, are easy to mount, and require less maintenance than many other bearing types. Simple, versatile and robust design Low friction High-speed capability Accommodate radial and axial loads in both directions Require little maintenance | DP1 | NEW
6208 | 6208-2RS1K | Deep-Groove-Ball-Bearing | Available | SKF | 40 | 80 | 18 | 1.5748 | 3.1496 | 0.7087 | 0.372Kg | Single row deep groove ball bearings are particularly versatile, have low friction and are optimized for low noise and low vibration, which enables high rotational speeds. They accommodate radial and axial loads in both directions, are easy to mount, and require less maintenance than many other bearing types. Simple, versatile and robust design Low friction High-speed capability Accommodate radial and axial loads in both directions Require little maintenance | DP1 | NEW
6209 | 6209-2RS1K | Deep-Groove-Ball-Bearing | Available | SKF | 45 | 85 | 19 | 1.7717 | 3.3465 | 0.748 | 0.405Kg | Single row deep groove ball bearings are particularly versatile, have low friction and are optimized for low noise and low vibration, which enables high rotational speeds. They accommodate radial and axial loads in both directions, are easy to mount, and require less maintenance than many other bearing types. Simple, versatile and robust design Low friction High-speed capability Accommodate radial and axial loads in both directions Require little maintenance | DP1 | NEW
6210 | 6210-2RS1K | Deep-Groove-Ball-Bearing | Available | SKF | 50 | 90 | 20 | 1.9685 | 3.5433 | 0.7874 | 0.466Kg | Single row deep groove ball bearings are particularly versatile, have low friction and are optimized for low noise and low vibration, which enables high rotational speeds. They accommodate radial and axial loads in both directions, are easy to mount, and require less maintenance than many other bearing types. Simple, versatile and robust design Low friction High-speed capability Accommodate radial and axial loads in both directions Require little maintenance | DP1 | NEW
23122 | 23122 | Spherical-Roller-Bearing | Available | NTN | 110 | 180 | 56 | 4.3307 | 7.0866 | 2.2047 | 5.4Kg | Spherical roller bearings can accommodate heavy loads in both directions. They are self-aligning and accommodate misalignment and shaft deflections, with virtually no increase in friction or temperature. The design includes features to facilitate relubrication. The bearings can be used in a modular system, including housings, sleeves and nuts. Accommodate misalignment High load carrying capacity Relubrication features Low friction and long service life Increased wear resistance | SP1 | NEW
23122 | 23122-C3 | Spherical-Roller-Bearing | Not Available | SKF,FAG,NTN,Nachi,KOYO,Timken | 110 | 180 | 56 | 4.3307 | 7.0866 | 2.2047 | 5.4Kg | Spherical roller bearings can accommodate heavy loads in both directions. They are self-aligning and accommodate misalignment and shaft deflections, with virtually no increase in friction or temperature. The design includes features to facilitate relubrication. The bearings can be used in a modular system, including housings, sleeves and nuts. Accommodate misalignment High load carrying capacity Relubrication features Low friction and long service life Increased wear resistance | SP1 | NEW
23122 | 23122K | Spherical-Roller-Bearing | Available | Timken | 110 | 180 | 56 | 4.3307 | 7.0866 | 2.2047 | 5.09Kg | Spherical roller bearings can accommodate heavy loads in both directions. They are self-aligning and accommodate misalignment and shaft deflections, with virtually no increase in friction or temperature. The design includes features to facilitate relubrication. The bearings can be used in a modular system, including housings, sleeves and nuts. Accommodate misalignment High load carrying capacity Relubrication features Low friction and long service life Increased wear resistance | SP1 | NEW
23122 | 23122K/C3 | Spherical-Roller-Bearing | Not Available | SKF,FAG,NTN,Nachi,KOYO,Timken | 110 | 180 | 56 | 4.3307 | 7.0866 | 2.2047 | 5.09Kg | Spherical roller bearings can accommodate heavy loads in both directions. They are self-aligning and accommodate misalignment and shaft deflections, with virtually no increase in friction or temperature. The design includes features to facilitate relubrication. The bearings can be used in a modular system, including housings, sleeves and nuts. Accommodate misalignment High load carrying capacity Relubrication features Low friction and long service life Increased wear resistance | SP1 | NEW
23124 | 23124MBC3 | Spherical-Roller-Bearing | Available | URB | 120 | 200 | 62 | 4.7244 | 7.874 | 2.4409 | 7.72Kg | Spherical roller bearings can accommodate heavy loads in both directions. They are self-aligning and accommodate misalignment and shaft deflections, with virtually no increase in friction or temperature. The design includes features to facilitate relubrication. The bearings can be used in a modular system, including housings, sleeves and nuts. Accommodate misalignment High load carrying capacity Relubrication features Low friction and long service life Increased wear resistance | SP1 | NEW
23124 | 23124-C3 | Spherical-Roller-Bearing | Available | SKF,FAG,NTN,Nachi,KOYO,Timken | 120 | 200 | 62 | 4.7244 | 7.874 | 2.4409 | 7.72Kg | Spherical roller bearings can accommodate heavy loads in both directions. They are self-aligning and accommodate misalignment and shaft deflections, with virtually no increase in friction or temperature. The design includes features to facilitate relubrication. The bearings can be used in a modular system, including housings, sleeves and nuts. Accommodate misalignment High load carrying capacity Relubrication features Low friction and long service life Increased wear resistance | SP1 | NEW
23124 | 23124K | Spherical-Roller-Bearing | Available | FAG | 120 | 200 | 62 | 4.7244 | 7.874 | 2.4409 | 7.49Kg | Spherical roller bearings can accommodate heavy loads in both directions. They are self-aligning and accommodate misalignment and shaft deflections, with virtually no increase in friction or temperature. The design includes features to facilitate relubrication. The bearings can be used in a modular system, including housings, sleeves and nuts. Accommodate misalignment High load carrying capacity Relubrication features Low friction and long service life Increased wear resistance | SP1 | NEW
23124 | 23124K/C3 | Spherical-Roller-Bearing | Not Available | SKF,FAG,NTN,Nachi,KOYO,Timken | 120 | 200 | 62 | 4.7244 | 7.874 | 2.4409 | 7.49Kg | Spherical roller bearings can accommodate heavy loads in both directions. They are self-aligning and accommodate misalignment and shaft deflections, with virtually no increase in friction or temperature. The design includes features to facilitate relubrication. The bearings can be used in a modular system, including housings, sleeves and nuts. Accommodate misalignment High load carrying capacity Relubrication features Low friction and long service life Increased wear resistance | SP1 | NEW
23126 | 23126 | Spherical-Roller-Bearing | Available | URB,Timken,SKF,FAG | 130 | 210 | 64 | 5.1181 | 8.2677 | 2.5197 | 8.43Kg | Spherical roller bearings can accommodate heavy loads in both directions. They are self-aligning and accommodate misalignment and shaft deflections, with virtually no increase in friction or temperature. The design includes features to facilitate relubrication. The bearings can be used in a modular system, including housings, sleeves and nuts. Accommodate misalignment High load carrying capacity Relubrication features Low friction and long service life Increased wear resistance | SP1 | NEW
23126 | 23126-C3 | Spherical-Roller-Bearing | Available | URB,Timken,SKF,FAG | 130 | 210 | 64 | 5.1181 | 8.2677 | 2.5197 | 8.43Kg | Spherical roller bearings can accommodate heavy loads in both directions. They are self-aligning and accommodate misalignment and shaft deflections, with virtually no increase in friction or temperature. The design includes features to facilitate relubrication. The bearings can be used in a modular system, including housings, sleeves and nuts. Accommodate misalignment High load carrying capacity Relubrication features Low friction and long service life Increased wear resistance | SP1 | NEW
23126 | 23126K | Spherical-Roller-Bearing | Available | SKF,FAG,NTN,Nachi,KOYO,Timken | 130 | 210 | 64 | 5.1181 | 8.2677 | 2.5197 | 8.16Kg | Spherical roller bearings can accommodate heavy loads in both directions. They are self-aligning and accommodate misalignment and shaft deflections, with virtually no increase in friction or temperature. The design includes features to facilitate relubrication. The bearings can be used in a modular system, including housings, sleeves and nuts. Accommodate misalignment High load carrying capacity Relubrication features Low friction and long service life Increased wear resistance | SP1 | NEW
23126 | 23126K/C3 | Spherical-Roller-Bearing | Available | SKF,FAG,NTN,Nachi,KOYO,Timken | 130 | 210 | 64 | 5.1181 | 8.2677 | 2.5197 | 8.16Kg | Spherical roller bearings can accommodate heavy loads in both directions. They are self-aligning and accommodate misalignment and shaft deflections, with virtually no increase in friction or temperature. The design includes features to facilitate relubrication. The bearings can be used in a modular system, including housings, sleeves and nuts. Accommodate misalignment High load carrying capacity Relubrication features Low friction and long service life Increased wear resistance | SP1 | NEW
23128 | 23128 | Spherical-Roller-Bearing | Available | SKF,FAG,NTN,Nachi,KOYO,Timken | 140 | 225 | 68 | 5.5118 | 8.8583 | 2.6772 | 10.3Kg | Spherical roller bearings can accommodate heavy loads in both directions. They are self-aligning and accommodate misalignment and shaft deflections, with virtually no increase in friction or temperature. The design includes features to facilitate relubrication. The bearings can be used in a modular system, including housings, sleeves and nuts. Accommodate misalignment High load carrying capacity Relubrication features Low friction and long service life Increased wear resistance | SP1 | NEW
23128 | 23128-C3 | Spherical-Roller-Bearing | Available | SKF,FAG,NTN,Nachi,KOYO,Timken | 140 | 225 | 68 | 5.5118 | 8.8583 | 2.6772 | 10.3Kg | Spherical roller bearings can accommodate heavy loads in both directions. They are self-aligning and accommodate misalignment and shaft deflections, with virtually no increase in friction or temperature. The design includes features to facilitate relubrication. The bearings can be used in a modular system, including housings, sleeves and nuts. Accommodate misalignment High load carrying capacity Relubrication features Low friction and long service life Increased wear resistance | SP1 | NEW
23128 | 23128K | Spherical-Roller-Bearing | Available | SKF,FAG,NTN,Nachi,KOYO,Timken | 140 | 225 | 68 | 5.5118 | 8.8583 | 2.6772 | 9.97Kg | Spherical roller bearings can accommodate heavy loads in both directions. They are self-aligning and accommodate misalignment and shaft deflections, with virtually no increase in friction or temperature. The design includes features to facilitate relubrication. The bearings can be used in a modular system, including housings, sleeves and nuts. Accommodate misalignment High load carrying capacity Relubrication features Low friction and long service life Increased wear resistance | SP1 | NEW
23128 | 23128K/C3 | Spherical-Roller-Bearing | Available | SKF,FAG,NTN,Nachi,KOYO,Timken | 140 | 225 | 68 | 5.5118 | 8.8583 | 2.6772 | 9.97Kg | Spherical roller bearings can accommodate heavy loads in both directions. They are self-aligning and accommodate misalignment and shaft deflections, with virtually no increase in friction or temperature. The design includes features to facilitate relubrication. The bearings can be used in a modular system, including housings, sleeves and nuts. Accommodate misalignment High load carrying capacity Relubrication features Low friction and long service life Increased wear resistance | SP1 | NEW
23130 | 23130 | Spherical-Roller-Bearing | Available | SKF,FAG,NTN,Nachi,KOYO,Timken | 150 | 250 | 80 | 5.9055 | 9.8425 | 3.1496 | 15.7Kg | Spherical roller bearings can accommodate heavy loads in both directions. They are self-aligning and accommodate misalignment and shaft deflections, with virtually no increase in friction or temperature. The design includes features to facilitate relubrication. The bearings can be used in a modular system, including housings, sleeves and nuts. Accommodate misalignment High load carrying capacity Relubrication features Low friction and long service life Increased wear resistance | SP1 | NEW
23130 | 23130C3 | Spherical-Roller-Bearing | Available | SKF,FAG,NTN,Nachi,KOYO,Timken | 150 | 250 | 80 | 5.9055 | 9.8425 | 3.1496 | 15.7Kg | Spherical roller bearings can accommodate heavy loads in both directions. They are self-aligning and accommodate misalignment and shaft deflections, with virtually no increase in friction or temperature. The design includes features to facilitate relubrication. The bearings can be used in a modular system, including housings, sleeves and nuts. Accommodate misalignment High load carrying capacity Relubrication features Low friction and long service life Increased wear resistance | SP1 | NEW
23130 | 23130K | Spherical-Roller-Bearing | Available | SKF,FAG,NTN,Nachi,KOYO,Timken | 150 | 250 | 80 | 5.9055 | 9.8425 | 3.1496 | 15.2Kg | Spherical roller bearings can accommodate heavy loads in both directions. They are self-aligning and accommodate misalignment and shaft deflections, with virtually no increase in friction or temperature. The design includes features to facilitate relubrication. The bearings can be used in a modular system, including housings, sleeves and nuts. Accommodate misalignment High load carrying capacity Relubrication features Low friction and long service life Increased wear resistance | SP1 | NEW
23130 | 23130K/C3 | Spherical-Roller-Bearing | Available | SKF,FAG,NTN,Nachi,KOYO,Timken | 150 | 250 | 80 | 5.9055 | 9.8425 | 3.1496 | 15.2Kg | Spherical roller bearings can accommodate heavy loads in both directions. They are self-aligning and accommodate misalignment and shaft deflections, with virtually no increase in friction or temperature. The design includes features to facilitate relubrication. The bearings can be used in a modular system, including housings, sleeves and nuts. Accommodate misalignment High load carrying capacity Relubrication features Low friction and long service life Increased wear resistance | SP1 | NEW
23132 | 23132 | Spherical-Roller-Bearing | Available | SKF,FAG,NTN,Nachi,KOYO,Timken | 160 | 270 | 86 | 6.2992 | 10.6299 | 3.3858 | 19.18Kg | Spherical roller bearings can accommodate heavy loads in both directions. They are self-aligning and accommodate misalignment and shaft deflections, with virtually no increase in friction or temperature. The design includes features to facilitate relubrication. The bearings can be used in a modular system, including housings, sleeves and nuts. Accommodate misalignment High load carrying capacity Relubrication features Low friction and long service life Increased wear resistance | SP1 | NEW
23132 | 23132-C3 | Spherical-Roller-Bearing | Not Available | SKF,FAG,NTN,Nachi,KOYO,Timken | 160 | 270 | 86 | 6.2992 | 10.6299 | 3.3858 | 19.18Kg | Spherical roller bearings can accommodate heavy loads in both directions. They are self-aligning and accommodate misalignment and shaft deflections, with virtually no increase in friction or temperature. The design includes features to facilitate relubrication. The bearings can be used in a modular system, including housings, sleeves and nuts. Accommodate misalignment High load carrying capacity Relubrication features Low friction and long service life Increased wear resistance | SP1 | NEW
23132 | 23132K | Spherical-Roller-Bearing | Available | SKF,FAG,NTN,Nachi,KOYO,Timken | 160 | 270 | 86 | 6.2992 | 10.6299 | 3.3858 | 19.2Kg | Spherical roller bearings can accommodate heavy loads in both directions. They are self-aligning and accommodate misalignment and shaft deflections, with virtually no increase in friction or temperature. The design includes features to facilitate relubrication. The bearings can be used in a modular system, including housings, sleeves and nuts. Accommodate misalignment High load carrying capacity Relubrication features Low friction and long service life Increased wear resistance | SP1 | NEW
23132 | 23132K/C3 | Spherical-Roller-Bearing | Not Available | SKF,FAG,NTN,Nachi,KOYO,Timken | 160 | 270 | 86 | 6.2992 | 10.6299 | 3.3858 | 19.2Kg | Spherical roller bearings can accommodate heavy loads in both directions. They are self-aligning and accommodate misalignment and shaft deflections, with virtually no increase in friction or temperature. The design includes features to facilitate relubrication. The bearings can be used in a modular system, including housings, sleeves and nuts. Accommodate misalignment High load carrying capacity Relubrication features Low friction and long service life Increased wear resistance | SP1 | NEW
23134 | 23134 | Spherical-Roller-Bearing | Available | SKF,FAG,NTN,Nachi,KOYO,Timken | 170 | 280 | 88 | 6.6929 | 11.0236 | 3.4646 | 21.4Kg | Spherical roller bearings can accommodate heavy loads in both directions. They are self-aligning and accommodate misalignment and shaft deflections, with virtually no increase in friction or temperature. The design includes features to facilitate relubrication. The bearings can be used in a modular system, including housings, sleeves and nuts. Accommodate misalignment High load carrying capacity Relubrication features Low friction and long service life Increased wear resistance | SP1 | NEW
23134 | 23134-C3 | Spherical-Roller-Bearing | Not Available | SKF,FAG,NTN,Nachi,KOYO,Timken | 170 | 280 | 88 | 6.6929 | 11.0236 | 3.4646 | 21.4Kg | Spherical roller bearings can accommodate heavy loads in both directions. They are self-aligning and accommodate misalignment and shaft deflections, with virtually no increase in friction or temperature. The design includes features to facilitate relubrication. The bearings can be used in a modular system, including housings, sleeves and nuts. Accommodate misalignment High load carrying capacity Relubrication features Low friction and long service life Increased wear resistance | SP1 | NEW
23134 | 23134K | Spherical-Roller-Bearing | Available | SKF,FAG,NTN,Nachi,KOYO,Timken | 170 | 280 | 88 | 6.6929 | 11.0236 | 3.4646 | 20.5Kg | Spherical roller bearings can accommodate heavy loads in both directions. They are self-aligning and accommodate misalignment and shaft deflections, with virtually no increase in friction or temperature. The design includes features to facilitate relubrication. The bearings can be used in a modular system, including housings, sleeves and nuts. Accommodate misalignment High load carrying capacity Relubrication features Low friction and long service life Increased wear resistance | SP1 | NEW
23134 | 23134K/C3 | Spherical-Roller-Bearing | Not Available | SKF,FAG,NTN,Nachi,KOYO,Timken | 170 | 280 | 88 | 6.6929 | 11.0236 | 3.4646 | 20.5Kg | Spherical roller bearings can accommodate heavy loads in both directions. They are self-aligning and accommodate misalignment and shaft deflections, with virtually no increase in friction or temperature. The design includes features to facilitate relubrication. The bearings can be used in a modular system, including housings, sleeves and nuts. Accommodate misalignment High load carrying capacity Relubrication features Low friction and long service life Increased wear resistance | SP1 | NEW
23136 | 23136 | Spherical-Roller-Bearing | Not Available | SKF,FAG,NTN,Nachi,KOYO,Timken | 180 | 300 | 96 | 7.0866 | 11.811 | 3.7795 | 27.1Kg | Spherical roller bearings can accommodate heavy loads in both directions. They are self-aligning and accommodate misalignment and shaft deflections, with virtually no increase in friction or temperature. The design includes features to facilitate relubrication. The bearings can be used in a modular system, including housings, sleeves and nuts. Accommodate misalignment High load carrying capacity Relubrication features Low friction and long service life Increased wear resistance | SP1 | NEW
23136 | 23136-C3 | Spherical-Roller-Bearing | Available | SKF,FAG,NTN,Nachi,KOYO,Timken | 180 | 300 | 96 | 7.0866 | 11.811 | 3.7795 | 27.1Kg | Spherical roller bearings can accommodate heavy loads in both directions. They are self-aligning and accommodate misalignment and shaft deflections, with virtually no increase in friction or temperature. The design includes features to facilitate relubrication. The bearings can be used in a modular system, including housings, sleeves and nuts. Accommodate misalignment High load carrying capacity Relubrication features Low friction and long service life Increased wear resistance | SP1 | NEW
23136 | 23136K | Spherical-Roller-Bearing | Available | SKF,FAG,NTN,Nachi,KOYO,Timken | 180 | 300 | 96 | 7.0866 | 11.811 | 3.7795 | 26.2Kg | Spherical roller bearings can accommodate heavy loads in both directions. They are self-aligning and accommodate misalignment and shaft deflections, with virtually no increase in friction or temperature. The design includes features to facilitate relubrication. The bearings can be used in a modular system, including housings, sleeves and nuts. Accommodate misalignment High load carrying capacity Relubrication features Low friction and long service life Increased wear resistance | SP1 | NEW
23136 | 23136K/C3 | Spherical-Roller-Bearing | Not Available | SKF,FAG,NTN,Nachi,KOYO,Timken | 180 | 300 | 96 | 7.0866 | 11.811 | 3.7795 | 26.2Kg | Spherical roller bearings can accommodate heavy loads in both directions. They are self-aligning and accommodate misalignment and shaft deflections, with virtually no increase in friction or temperature. The design includes features to facilitate relubrication. The bearings can be used in a modular system, including housings, sleeves and nuts. Accommodate misalignment High load carrying capacity Relubrication features Low friction and long service life Increased wear resistance | SP1 | NEW
23138 | 23138 | Spherical-Roller-Bearing | Available | SKF,FAG,NTN,Nachi,KOYO,Timken | 190 | 320 | 104 | 7.4803 | 12.5984 | 4.0945 | 34Kg | Spherical roller bearings can accommodate heavy loads in both directions. They are self-aligning and accommodate misalignment and shaft deflections, with virtually no increase in friction or temperature. The design includes features to facilitate relubrication. The bearings can be used in a modular system, including housings, sleeves and nuts. Accommodate misalignment High load carrying capacity Relubrication features Low friction and long service life Increased wear resistance | SP1 | NEW
23138 | 23138-C3 | Spherical-Roller-Bearing | Not Available | SKF,FAG,NTN,Nachi,KOYO,Timken | 190 | 320 | 104 | 7.4803 | 12.5984 | 4.0945 | 34Kg | Spherical roller bearings can accommodate heavy loads in both directions. They are self-aligning and accommodate misalignment and shaft deflections, with virtually no increase in friction or temperature. The design includes features to facilitate relubrication. The bearings can be used in a modular system, including housings, sleeves and nuts. Accommodate misalignment High load carrying capacity Relubrication features Low friction and long service life Increased wear resistance | SP1 | NEW
23138 | 23138K | Spherical-Roller-Bearing | Available | SKF,FAG,NTN,Nachi,KOYO,Timken | 190 | 320 | 104 | 7.4803 | 12.5984 | 4.0945 | 33Kg | Spherical roller bearings can accommodate heavy loads in both directions. They are self-aligning and accommodate misalignment and shaft deflections, with virtually no increase in friction or temperature. The design includes features to facilitate relubrication. The bearings can be used in a modular system, including housings, sleeves and nuts. Accommodate misalignment High load carrying capacity Relubrication features Low friction and long service life Increased wear resistance | SP1 | NEW
23138 | 23138K/C3 | Spherical-Roller-Bearing | Available | SKF,FAG,NTN,Nachi,KOYO,Timken | 190 | 320 | 104 | 7.4803 | 12.5984 | 4.0945 | 33Kg | Spherical roller bearings can accommodate heavy loads in both directions. They are self-aligning and accommodate misalignment and shaft deflections, with virtually no increase in friction or temperature. The design includes features to facilitate relubrication. The bearings can be used in a modular system, including housings, sleeves and nuts. Accommodate misalignment High load carrying capacity Relubrication features Low friction and long service life Increased wear resistance | SP1 | NEW
23140 | 23140 | Spherical-Roller-Bearing | Not Available | SKF,FAG,NTN,Nachi,KOYO,Timken | 200 | 340 | 112 | 7.874 | 13.3858 | 4.4094 | 41.4Kg | Spherical roller bearings can accommodate heavy loads in both directions. They are self-aligning and accommodate misalignment and shaft deflections, with virtually no increase in friction or temperature. The design includes features to facilitate relubrication. The bearings can be used in a modular system, including housings, sleeves and nuts. Accommodate misalignment High load carrying capacity Relubrication features Low friction and long service life Increased wear resistance | SP1 | NEW
23140 | 23140-C3 | Spherical-Roller-Bearing | Available | SKF,FAG,NTN,Nachi,KOYO,Timken | 200 | 340 | 112 | 7.874 | 13.3858 | 4.4094 | 41.4Kg | Spherical roller bearings can accommodate heavy loads in both directions. They are self-aligning and accommodate misalignment and shaft deflections, with virtually no increase in friction or temperature. The design includes features to facilitate relubrication. The bearings can be used in a modular system, including housings, sleeves and nuts. Accommodate misalignment High load carrying capacity Relubrication features Low friction and long service life Increased wear resistance | SP1 | NEW
23140 | 23140K | Spherical-Roller-Bearing | Available | SKF,FAG,NTN,Nachi,KOYO,Timken | 200 | 340 | 112 | 7.874 | 13.3858 | 4.4094 | 40.1Kg | Spherical roller bearings can accommodate heavy loads in both directions. They are self-aligning and accommodate misalignment and shaft deflections, with virtually no increase in friction or temperature. The design includes features to facilitate relubrication. The bearings can be used in a modular system, including housings, sleeves and nuts. Accommodate misalignment High load carrying capacity Relubrication features Low friction and long service life Increased wear resistance | SP1 | NEW
23140 | 23140K/C3 | Spherical-Roller-Bearing | Available | SKF,FAG,NTN,Nachi,KOYO,Timken | 200 | 340 | 112 | 7.874 | 13.3858 | 4.4094 | 40.1Kg | Spherical roller bearings can accommodate heavy loads in both directions. They are self-aligning and accommodate misalignment and shaft deflections, with virtually no increase in friction or temperature. The design includes features to facilitate relubrication. The bearings can be used in a modular system, including housings, sleeves and nuts. Accommodate misalignment High load carrying capacity Relubrication features Low friction and long service life Increased wear resistance | SP1 | NEW
23144 | 23144CC/W33 | Spherical-Roller-Bearing | Available | SKF | 220 | 370 | 120 | 8.6614 | 14.5669 | 4.7244 | 52.3Kg | Spherical roller bearings can accommodate heavy loads in both directions. They are self-aligning and accommodate misalignment and shaft deflections, with virtually no increase in friction or temperature. The design includes features to facilitate relubrication. The bearings can be used in a modular system, including housings, sleeves and nuts. Accommodate misalignment High load carrying capacity Relubrication features Low friction and long service life Increased wear resistance | SP1 | NEW
23144 | 23144-K | Spherical-Roller-Bearing | Not Available | SKF,FAG,NTN,Nachi,KOYO,Timken | 220 | 370 | 120 | 8.6614 | 14.5669 | 4.7244 | 52.3Kg | Spherical roller bearings can accommodate heavy loads in both directions. They are self-aligning and accommodate misalignment and shaft deflections, with virtually no increase in friction or temperature. The design includes features to facilitate relubrication. The bearings can be used in a modular system, including housings, sleeves and nuts. Accommodate misalignment High load carrying capacity Relubrication features Low friction and long service life Increased wear resistance | SP1 | NEW
23148 | 23148/C3 | Spherical-Roller-Bearing | Available | SKF,FAG,NTN,Nachi,KOYO,Timken | 240 | 400 | 128 | 9.4488 | 15.748 | 5.0394 | 64.5Kg | Spherical roller bearings can accommodate heavy loads in both directions. They are self-aligning and accommodate misalignment and shaft deflections, with virtually no increase in friction or temperature. The design includes features to facilitate relubrication. The bearings can be used in a modular system, including housings, sleeves and nuts. Accommodate misalignment High load carrying capacity Relubrication features Low friction and long service life Increased wear resistance | SP1 | OLD
23148 | 23148K/C3 | Spherical-Roller-Bearing | Available | SKF,FAG,NTN,Nachi,KOYO,Timken | 240 | 400 | 128 | 9.4488 | 15.748 | 5.0394 | 64.5Kg | Spherical roller bearings can accommodate heavy loads in both directions. They are self-aligning and accommodate misalignment and shaft deflections, with virtually no increase in friction or temperature. The design includes features to facilitate relubrication. The bearings can be used in a modular system, including housings, sleeves and nuts. Accommodate misalignment High load carrying capacity Relubrication features Low friction and long service life Increased wear resistance | SP1 | OLD
23152 | 23152CC/W33 | Spherical-Roller-Bearing | Available | SKF/FAG | 260 | 440 | 144 | 10.2362 | 17.3228 | 5.6693 | 89Kg | Spherical roller bearings can accommodate heavy loads in both directions. They are self-aligning and accommodate misalignment and shaft deflections, with virtually no increase in friction or temperature. The design includes features to facilitate relubrication. The bearings can be used in a modular system, including housings, sleeves and nuts. Accommodate misalignment High load carrying capacity Relubrication features Low friction and long service life Increased wear resistance | SP1 | OLD
23152 | 23152-K | Spherical-Roller-Bearing | Not Available | SKF,FAG,NTN,Nachi,KOYO,Timken | 260 | 440 | 144 | 10.2362 | 17.3228 | 5.6693 | 86.2Kg | Spherical roller bearings can accommodate heavy loads in both directions. They are self-aligning and accommodate misalignment and shaft deflections, with virtually no increase in friction or temperature. The design includes features to facilitate relubrication. The bearings can be used in a modular system, including housings, sleeves and nuts. Accommodate misalignment High load carrying capacity Relubrication features Low friction and long service life Increased wear resistance | SP1 | OLD
23156 | 23156CC | Spherical-Roller-Bearing | Available | SKF,FAG,NTN,Nachi,KOYO,Timken | 280 | 460 | 146 | 11.0236 | 18.1102 | 5.748 | 95.3Kg | Spherical roller bearings can accommodate heavy loads in both directions. They are self-aligning and accommodate misalignment and shaft deflections, with virtually no increase in friction or temperature. The design includes features to facilitate relubrication. The bearings can be used in a modular system, including housings, sleeves and nuts. Accommodate misalignment High load carrying capacity Relubrication features Low friction and long service life Increased wear resistance | SP1 | OLD
23160 | 23160 | Spherical-Roller-Bearing | Available | SKF,FAG,Russia | 300 | 500 | 160 | 11.811 | 19.685 | 6.2992 | 127Kg | Spherical roller bearings can accommodate heavy loads in both directions. They are self-aligning and accommodate misalignment and shaft deflections, with virtually no increase in friction or temperature. The design includes features to facilitate relubrication. The bearings can be used in a modular system, including housings, sleeves and nuts. Accommodate misalignment High load carrying capacity Relubrication features Low friction and long service life Increased wear resistance | SP1 | OLD
24020 | 24020BE-XL-C3 | Spherical-Roller-Bearing | Available | FAG | 100 | 150 | 50 | 3.937 | 5.9055 | 1.9685 | 2.94Kg | Spherical roller bearings can accommodate heavy loads in both directions. They are self-aligning and accommodate misalignment and shaft deflections, with virtually no increase in friction or temperature. The design includes features to facilitate relubrication. The bearings can be used in a modular system, including housings, sleeves and nuts. Accommodate misalignment High load carrying capacity Relubrication features Low friction and long service life Increased wear resistance | SP2 | NEW
24022 | 24022 | Spherical-Roller-Bearing | Available | SKF,FAG,NTN,Nachi,KOYO,Timken | 110 | 170 | 60 | 4.3307 | 6.6929 | 2.3622 | 4.92Kg | Spherical roller bearings can accommodate heavy loads in both directions. They are self-aligning and accommodate misalignment and shaft deflections, with virtually no increase in friction or temperature. The design includes features to facilitate relubrication. The bearings can be used in a modular system, including housings, sleeves and nuts. Accommodate misalignment High load carrying capacity Relubrication features Low friction and long service life Increased wear resistance | SP3 | OLD
24026 | 24026 | Spherical-Roller-Bearing | Available | SKF,FAG,NTN,Nachi,KOYO,Timken | 130 | 200 | 69 | 5.1181 | 7.874 | 2.7165 | 7.67Kg | Spherical roller bearings can accommodate heavy loads in both directions. They are self-aligning and accommodate misalignment and shaft deflections, with virtually no increase in friction or temperature. The design includes features to facilitate relubrication. The bearings can be used in a modular system, including housings, sleeves and nuts. Accommodate misalignment High load carrying capacity Relubrication features Low friction and long service life Increased wear resistance | SP4 | OLD
24030 | 24030 | Spherical-Roller-Bearing | Available | SKF,FAG,NTN,Nachi,KOYO,Timken | 150 | 225 | 75 | 5.9055 | 8.8583 | 2.9528 | 10.3Kg | Spherical roller bearings can accommodate heavy loads in both directions. They are self-aligning and accommodate misalignment and shaft deflections, with virtually no increase in friction or temperature. The design includes features to facilitate relubrication. The bearings can be used in a modular system, including housings, sleeves and nuts. Accommodate misalignment High load carrying capacity Relubrication features Low friction and long service life Increased wear resistance | SP5 | OLD
24028 | 24028CC | Spherical-Roller-Bearing | Not Available | SKF,FAG,NTN,Nachi,KOYO,Timken | 140 | 210 | 69 | 5.5118 | 8.2677 | 2.7165 | 8.19Kg | Spherical roller bearings can accommodate heavy loads in both directions. They are self-aligning and accommodate misalignment and shaft deflections, with virtually no increase in friction or temperature. The design includes features to facilitate relubrication. The bearings can be used in a modular system, including housings, sleeves and nuts. Accommodate misalignment High load carrying capacity Relubrication features Low friction and long service life Increased wear resistance | SP6 | OLD
24032 | 24032CC/W33 | Spherical-Roller-Bearing | Available | SKF | 160 | 240 | 80 | 6.2992 | 9.4488 | 3.1496 | 12.4Kg | Spherical roller bearings can accommodate heavy loads in both directions. They are self-aligning and accommodate misalignment and shaft deflections, with virtually no increase in friction or temperature. The design includes features to facilitate relubrication. The bearings can be used in a modular system, including housings, sleeves and nuts. Accommodate misalignment High load carrying capacity Relubrication features Low friction and long service life Increased wear resistance | SP7 | NEW
24032 | 24032S.MB | Spherical-Roller-Bearing | Available | FAG | 160 | 240 | 80 | 6.2992 | 9.4488 | 3.1496 | 12.4Kg | Spherical roller bearings can accommodate heavy loads in both directions. They are self-aligning and accommodate misalignment and shaft deflections, with virtually no increase in friction or temperature. The design includes features to facilitate relubrication. The bearings can be used in a modular system, including housings, sleeves and nuts. Accommodate misalignment High load carrying capacity Relubrication features Low friction and long service life Increased wear resistance | SP8 | NEW
24030 | 24030S.MB | Spherical-Roller-Bearing | Available | FAG | 150 | 225 | 75 | 5.9055 | 8.8583 | 2.9528 | 10.3Kg | Spherical roller bearings can accommodate heavy loads in both directions. They are self-aligning and accommodate misalignment and shaft deflections, with virtually no increase in friction or temperature. The design includes features to facilitate relubrication. The bearings can be used in a modular system, including housings, sleeves and nuts. Accommodate misalignment High load carrying capacity Relubrication features Low friction and long service life Increased wear resistance | SP9 | NEW
24034 | 24034 | Spherical-Roller-Bearing | Not Available | SKF,FAG,NTN,Nachi,KOYO,Timken | 170 | 260 | 90 | 6.6929 | 10.2362 | 3.5433 | 16.9Kg | Spherical roller bearings can accommodate heavy loads in both directions. They are self-aligning and accommodate misalignment and shaft deflections, with virtually no increase in friction or temperature. The design includes features to facilitate relubrication. The bearings can be used in a modular system, including housings, sleeves and nuts. Accommodate misalignment High load carrying capacity Relubrication features Low friction and long service life Increased wear resistance | SP10 | NEW
23038 | 24038 | Spherical-Roller-Bearing | Not Available | SKF,FAG,NTN,Nachi,KOYO,Timken | 190 | 290 | 100 | 7.4803 | 11.4173 | 3.397 | 23.4Kg | Spherical roller bearings can accommodate heavy loads in both directions. They are self-aligning and accommodate misalignment and shaft deflections, with virtually no increase in friction or temperature. The design includes features to facilitate relubrication. The bearings can be used in a modular system, including housings, sleeves and nuts. Accommodate misalignment High load carrying capacity Relubrication features Low friction and long service life Increased wear resistance | SP11 | NEW
24040 | 24040CC | Spherical-Roller-Bearing | Available | SKF,FAG,NTN,Nachi,KOYO,Timken | 200 | 310 | 109 | 7.874 | 12.2047 | 4.2913 | 30Kg | Spherical roller bearings can accommodate heavy loads in both directions. They are self-aligning and accommodate misalignment and shaft deflections, with virtually no increase in friction or temperature. The design includes features to facilitate relubrication. The bearings can be used in a modular system, including housings, sleeves and nuts. Accommodate misalignment High load carrying capacity Relubrication features Low friction and long service life Increased wear resistance | SP12 | NEW
24124 | 24124 | Spherical-Roller-Bearing | Available | ZKL | 120 | 200 | 80 | 4.7244 | 7.874 | 3.1496 | 9.96Kg | Spherical roller bearings can accommodate heavy loads in both directions. They are self-aligning and accommodate misalignment and shaft deflections, with virtually no increase in friction or temperature. The design includes features to facilitate relubrication. The bearings can be used in a modular system, including housings, sleeves and nuts. Accommodate misalignment High load carrying capacity Relubrication features Low friction and long service life Increased wear resistance | SP13 | NEW & OLD
24126 | 24134 | Spherical-Roller-Bearing | Available | SKF,FAG,NTN,Nachi,KOYO,Timken | 130 | 210 | 80 | 5.1181 | 82677 | 3.1496 | 11Kg | Spherical roller bearings can accommodate heavy loads in both directions. They are self-aligning and accommodate misalignment and shaft deflections, with virtually no increase in friction or temperature. The design includes features to facilitate relubrication. The bearings can be used in a modular system, including housings, sleeves and nuts. Accommodate misalignment High load carrying capacity Relubrication features Low friction and long service life Increased wear resistance | SP14 | OLD
7205 | 7205 | Angular-Contact-Ball-Bearing | Available | SKF,FAG,NTN,Nachi,KOYO,Timken | 25 | 52 | 15 | 0.9843 | 2.0472 | 0.5906 | 0.126Kg | These single row angular contact ball bearings can accommodate radial and axial loads acting simultaneously, where the axial load acts in one direction only. They can operate at high speeds and, depending on the variant, even very high speeds. They are more suitable than deep groove ball bearings for supporting large axial forces acting in one direction. | NR11 | NEW & OLD
7206 | 7206 AC | Angular-Contact-Ball-Bearing | Available | NSK | 30 | 62 | 16 | 1.1811 | 2.4409 | 0.6299 | 0.188Kg | SUPER-PRECISION BEARING (P5) | NR11 | NEW
7207 | 7207 | Angular-Contact-Ball-Bearing | Available | SKF,FAG,NTN,Nachi,KOYO,Timken | 35 | 72 | 17 | 1.378 | 2.8346 | 0.6693 | 0.272Kg | These single row angular contact ball bearings can accommodate radial and axial loads acting simultaneously, where the axial load acts in one direction only. They can operate at high speeds and, depending on the variant, even very high speeds. They are more suitable than deep groove ball bearings for supporting large axial forces acting in one direction. | NR11 | NEW & OLD
7208 | 7208 | Angular-Contact-Ball-Bearing | Available | SKF,FAG,NTN,Nachi,KOYO | 40 | 80 | 18 | 1.5748 | 3.1496 | 0.7087 | 0.356Kg | These single row angular contact ball bearings can accommodate radial and axial loads acting simultaneously, where the axial load acts in one direction only. They can operate at high speeds and, depending on the variant, even very high speeds. They are more suitable than deep groove ball bearings for supporting large axial forces acting in one direction. | NR11 | NEW & OLD
7209 | 7209 | Angular-Contact-Ball-Bearing | Available | SKF,FAG,NTN,Nachi,KOYO | 45 | 85 | 19 | 1.7717 | 3.3456 | 0.748 | 0.405Kg | These single row angular contact ball bearings can accommodate radial and axial loads acting simultaneously, where the axial load acts in one direction only. They can operate at high speeds and, depending on the variant, even very high speeds. They are more suitable than deep groove ball bearings for supporting large axial forces acting in one direction. | NR11 | NEW & OLD
7210 | 7210 BEP | Angular-Contact-Ball-Bearing | Available | SKF | 50 | 90 | 20 | 1.9685 | 3.5433 | 0.7874 | 0.453Kg | These single row angular contact ball bearings can accommodate radial and axial loads acting simultaneously, where the axial load acts in one direction only. They can operate at high speeds and, depending on the variant, even very high speeds. They are more suitable than deep groove ball bearings for supporting large axial forces acting in one direction. | NR11 | NEW
7212 | 7212 | Angular-Contact-Ball-Bearing | Available | SKF,FAG,NTN,Nachi,KOYO | 60 | 110 | 22 | 2.3622 | 4.3307 | 0.8661 | 0.777Kg | These single row angular contact ball bearings can accommodate radial and axial loads acting simultaneously, where the axial load acts in one direction only. They can operate at high speeds and, depending on the variant, even very high speeds. They are more suitable than deep groove ball bearings for supporting large axial forces acting in one direction. | NR11 | NEW & OLD
7214 | 7214BECBP | Angular-Contact-Ball-Bearing | Available | SKF | 70 | 125 | 24 | 2.7559 | 4.9213 | 0.9449 | 1.06Kg | These single row angular contact ball bearings can accommodate radial and axial loads acting simultaneously, where the axial load acts in one direction only. They can operate at high speeds and, depending on the variant, even very high speeds. They are more suitable than deep groove ball bearings for supporting large axial forces acting in one direction. | NR11 | NEW & OLD
7214 | 7214M | Angular-Contact-Ball-Bearing | Available | SKF,FAG | 70 | 125 | 24 | 2.7559 | 4.9213 | 0.9449 | 1.06Kg | These single row angular contact ball bearings can accommodate radial and axial loads acting simultaneously, where the axial load acts in one direction only. They can operate at high speeds and, depending on the variant, even very high speeds. They are more suitable than deep groove ball bearings for supporting large axial forces acting in one direction. | NR11 | NEW
7214 | 7214BEM1VQ335 | Angular-Contact-Ball-Bearing | Available | SKF | 70 | 125 | 24 | 2.7559 | 4.9213 | 0.9449 | 1.06Kg | These single row angular contact ball bearings can accommodate radial and axial loads acting simultaneously, where the axial load acts in one direction only. They can operate at high speeds and, depending on the variant, even very high speeds. They are more suitable than deep groove ball bearings for supporting large axial forces acting in one direction. | NR11 | NEW
7215 | 7215 | Angular-Contact-Ball-Bearing | Available | NTN,Nachi,KOYO | 75 | 130 | 25 | 2.9528 | 5.1181 | 0.9843 | 1.16Kg | These single row angular contact ball bearings can accommodate radial and axial loads acting simultaneously, where the axial load acts in one direction only. They can operate at high speeds and, depending on the variant, even very high speeds. They are more suitable than deep groove ball bearings for supporting large axial forces acting in one direction. | NR11 | NEW & OLD
7216 | 7216 | Angular-Contact-Ball-Bearing | Available | NTN,Nachi,KOYO | 80 | 140 | 26 | 3.1496 | 5.5118 | 1.0236 | 1.141Kg | These single row angular contact ball bearings can accommodate radial and axial loads acting simultaneously, where the axial load acts in one direction only. They can operate at high speeds and, depending on the variant, even very high speeds. They are more suitable than deep groove ball bearings for supporting large axial forces acting in one direction. | NR11 | NEW & OLD
7217 | 7217 | Angular-Contact-Ball-Bearing | Available | NTN,Nachi,KOYO | 85 | 150 | 28 | 3.3465 | 5.9055 | 1.1024 | 1.79Kg | These single row angular contact ball bearings can accommodate radial and axial loads acting simultaneously, where the axial load acts in one direction only. They can operate at high speeds and, depending on the variant, even very high speeds. They are more suitable than deep groove ball bearings for supporting large axial forces acting in one direction. | NR11 | NEW & OLD
7218 | 7218X3 | Angular-Contact-Ball-Bearing | Available | RHP | 90 | 160 | 30 | 3.5433 | 6.2992 | 1.1811 | 2.22Kg | SUPER-PRECISION BEARING (P5) | NR11 | NEW
7218 | 7218 | Angular-Contact-Ball-Bearing | Available | SKF,FAG,NTN,Nachi,KOYO | 90 | 160 | 30 | 3.5433 | 6.2992 | 1.1811 | 2.22Kg | These single row angular contact ball bearings can accommodate radial and axial loads acting simultaneously, where the axial load acts in one direction only. They can operate at high speeds and, depending on the variant, even very high speeds. They are more suitable than deep groove ball bearings for supporting large axial forces acting in one direction. | NR11 | NEW & OLD
7219 | 7219BECBP | Angular-Contact-Ball-Bearing | Available | SKF | 95 | 170 | 32 | 3.4702 | 6.6929 | 1.2598 | 2.68Kg | These single row angular contact ball bearings can accommodate radial and axial loads acting simultaneously, where the axial load acts in one direction only. They can operate at high speeds and, depending on the variant, even very high speeds. They are more suitable than deep groove ball bearings for supporting large axial forces acting in one direction. | NR11 | NEW
7219 | 7219 | Angular-Contact-Ball-Bearing | Available | NTN,Nachi,KOYO | 95 | 170 | 32 | 3.4702 | 6.6929 | 1.2598 | 2.68Kg | These single row angular contact ball bearings can accommodate radial and axial loads acting simultaneously, where the axial load acts in one direction only. They can operate at high speeds and, depending on the variant, even very high speeds. They are more suitable than deep groove ball bearings for supporting large axial forces acting in one direction. | NR11 | NEW & OLD
7220 | 7220 | Angular-Contact-Ball-Bearing | Available | SKF,FAG,NTN,Nachi,KOYO | 100 | 180 | 34 | 3.937 | 7.0866 | 1.3386 | 3.21Kg | These single row angular contact ball bearings can accommodate radial and axial loads acting simultaneously, where the axial load acts in one direction only. They can operate at high speeds and, depending on the variant, even very high speeds. They are more suitable than deep groove ball bearings for supporting large axial forces acting in one direction. | NR11 | NEW & OLD
7221 | 7221 | Angular-Contact-Ball-Bearing | Available | SKF,FAG,NTN,Nachi,KOYO | 105 | 190 | 36 | 4.1339 | 7.4803 | 1.4173 | 3.82Kg | These single row angular contact ball bearings can accommodate radial and axial loads acting simultaneously, where the axial load acts in one direction only. They can operate at high speeds and, depending on the variant, even very high speeds. They are more suitable than deep groove ball bearings for supporting large axial forces acting in one direction. | NR11 | NEW & OLD
7222 | 7222ATYNP5 | Angular-Contact-Ball-Bearing | Available | NSK | 110 | 200 | 38 | 4.3307 | 7.874 | 1.4961 | 4.92Kg | SUPER-PRECISION BEARING (P5) | NR11 | NEW
7224 | 7224M | Angular-Contact-Ball-Bearing | Available | SKF,FAG,NTN,Nachi,KOYO | 120 | 215 | 40 | 4.7244 | 8.4646 | 1.5748 | 5.89Kg | These single row angular contact ball bearings can accommodate radial and axial loads acting simultaneously, where the axial load acts in one direction only. They can operate at high speeds and, depending on the variant, even very high speeds. They are more suitable than deep groove ball bearings for supporting large axial forces acting in one direction. | NR11 | OLD
7226 | 7226M | Angular-Contact-Ball-Bearing | Available | SKF,FAG,NTN,Nachi,KOYO | 130 | 230 | 40 | 5.1181 | 9.0551 | 1.5748 | 6.76Kg | These single row angular contact ball bearings can accommodate radial and axial loads acting simultaneously, where the axial load acts in one direction only. They can operate at high speeds and, depending on the variant, even very high speeds. They are more suitable than deep groove ball bearings for supporting large axial forces acting in one direction. | NR11 | OLD
7228 | 7228 | Angular-Contact-Ball-Bearing | Available | SKF,FAG,NTN,Nachi,KOYO | 140 | 250 | 42 | 5.5118 | 9.8425 | 1.6535 | 8.35Kg | These single row angular contact ball bearings can accommodate radial and axial loads acting simultaneously, where the axial load acts in one direction only. They can operate at high speeds and, depending on the variant, even very high speeds. They are more suitable than deep groove ball bearings for supporting large axial forces acting in one direction. | NR11 | OLD
7230 | 7230M | Angular-Contact-Ball-Bearing | Available | SKF,FAG,NTN,Nachi,KOYO | 150 | 270 | 45 | 5.9055 | 10.6299 | 1.7717 | 10.5Kg | These single row angular contact ball bearings can accommodate radial and axial loads acting simultaneously, where the axial load acts in one direction only. They can operate at high speeds and, depending on the variant, even very high speeds. They are more suitable than deep groove ball bearings for supporting large axial forces acting in one direction. | NR11 | OLD
7232 | 7232B | Angular-Contact-Ball-Bearing | Available | NSK | 160 | 290 | 48 | 6.2992 | 11.4173 | 1.8898 | 13.3Kg | These single row angular contact ball bearings can accommodate radial and axial loads acting simultaneously, where the axial load acts in one direction only. They can operate at high speeds and, depending on the variant, even very high speeds. They are more suitable than deep groove ball bearings for supporting large axial forces acting in one direction. | NR11 | NEW
7305 | 7305B1LG | Angular-Contact-Ball-Bearing | Available | NTN | 25 | 62 | 17 | 0.9843 | 2.4409 | 0.6693 | 0.223Kg | These single row angular contact ball bearings can accommodate radial and axial loads acting simultaneously, where the axial load acts in one direction only. They can operate at high speeds and, depending on the variant, even very high speeds. They are more suitable than deep groove ball bearings for supporting large axial forces acting in one direction. | NR11 | NEW
7306 | 7306 | Angular-Contact-Ball-Bearing | Available | SKF,FAG,NTN,Nachi,KOYO | 30 | 72 | 19 | 1.1811 | 2.8346 | 0.748 | 0.331Kg | These single row angular contact ball bearings can accommodate radial and axial loads acting simultaneously, where the axial load acts in one direction only. They can operate at high speeds and, depending on the variant, even very high speeds. They are more suitable than deep groove ball bearings for supporting large axial forces acting in one direction. | NR11 | NEW & OLD
7307 | 7307 | Angular-Contact-Ball-Bearing | Available | SKF,FAG,NTN,Nachi,KOYO | 35 | 80 | 21 | 1.378 | 3.1496 | 0.8268 | 0.444Kg | These single row angular contact ball bearings can accommodate radial and axial loads acting simultaneously, where the axial load acts in one direction only. They can operate at high speeds and, depending on the variant, even very high speeds. They are more suitable than deep groove ball bearings for supporting large axial forces acting in one direction. | NR11 | NEW & OLD
7308 | 7308BECBM | Angular-Contact-Ball-Bearing | Available | SKF,RHP,FAG | 40 | 90 | 23 | 1.5748 | 3.5433 | 0.9055 | 0.674Kg | These single row angular contact ball bearings can accommodate radial and axial loads acting simultaneously, where the axial load acts in one direction only. They can operate at high speeds and, depending on the variant, even very high speeds. They are more suitable than deep groove ball bearings for supporting large axial forces acting in one direction. | NR11 | NEW & OLD
7308 | 7308BECBJ | Angular-Contact-Ball-Bearing | Available | SKF | 40 | 90 | 23 | 1.5748 | 3.5433 | 0.9055 | 0.641Kg | These single row angular contact ball bearings can accommodate radial and axial loads acting simultaneously, where the axial load acts in one direction only. They can operate at high speeds and, depending on the variant, even very high speeds. They are more suitable than deep groove ball bearings for supporting large axial forces acting in one direction. | NR11 | NEW
7308 | 7308BE-2RZP | Angular-Contact-Ball-Bearing | Available | SKF | 40 | 90 | 23 | 1.5748 | 3.5433 | 0.9055 | 0.621Kg | These single row angular contact ball bearings can accommodate radial and axial loads acting simultaneously, where the axial load acts in one direction only. They can operate at high speeds and, depending on the variant, even very high speeds. They are more suitable than deep groove ball bearings for supporting large axial forces acting in one direction. | NR11 | NEW
7309 | 7309 | Angular-Contact-Ball-Bearing | Available | SKF,FAG,NTN,Nachi,KOYO | 45 | 100 | 25 | 1.7717 | 3.937 | 0.9843 | 0.812Kg | These single row angular contact ball bearings can accommodate radial and axial loads acting simultaneously, where the axial load acts in one direction only. They can operate at high speeds and, depending on the variant, even very high speeds. They are more suitable than deep groove ball bearings for supporting large axial forces acting in one direction. | NR11 | NEW & OLD
7310 | 7310BEGAP/VE246 | Angular-Contact-Ball-Bearing | Available | SKF | 50 | 110 | 27 | 1.9685 | 4.3307 | 1.063 | 1.04Kg | These single row angular contact ball bearings can accommodate radial and axial loads acting simultaneously, where the axial load acts in one direction only. They can operate at high speeds and, depending on the variant, even very high speeds. They are more suitable than deep groove ball bearings for supporting large axial forces acting in one direction. | NR11 | NEW
7311 | 7311 | Angular-Contact-Ball-Bearing | Available | SKF,FAG,NTN,Nachi,KOYO | 55 | 120 | 29 | 2.1654 | 4.7244 | 1.1417 | 1.33Kg | These single row angular contact ball bearings can accommodate radial and axial loads acting simultaneously, where the axial load acts in one direction only. They can operate at high speeds and, depending on the variant, even very high speeds. They are more suitable than deep groove ball bearings for supporting large axial forces acting in one direction. | NR11 | NEW & OLD
7312 | 7312 | Angular-Contact-Ball-Bearing | Available | SKF,FAG,NTN,Nachi,KOYO | 60 | 130 | 31 | 2.3622 | 5.1181 | 1.2205 | 1.71Kg | These single row angular contact ball bearings can accommodate radial and axial loads acting simultaneously, where the axial load acts in one direction only. They can operate at high speeds and, depending on the variant, even very high speeds. They are more suitable than deep groove ball bearings for supporting large axial forces acting in one direction. | NR11 | NEW & OLD
7313 | 7313 | Angular-Contact-Ball-Bearing | Available | SKF,FAG,NTN,Nachi,KOYO | 65 | 140 | 33 | 2.5591 | 5.5118 | 1.2992 | 2.1Kg | These single row angular contact ball bearings can accommodate radial and axial loads acting simultaneously, where the axial load acts in one direction only. They can operate at high speeds and, depending on the variant, even very high speeds. They are more suitable than deep groove ball bearings for supporting large axial forces acting in one direction. | NR11 | NEW & OLD
7314 | 7314 | Angular-Contact-Ball-Bearing | Available | SKF,FAG,NTN,Nachi,KOYO | 70 | 150 | 35 | 2.7559 | 5.9055 | 1.378 | 2.55Kg | These single row angular contact ball bearings can accommodate radial and axial loads acting simultaneously, where the axial load acts in one direction only. They can operate at high speeds and, depending on the variant, even very high speeds. They are more suitable than deep groove ball bearings for supporting large axial forces acting in one direction. | NR11 | NEW & OLD
7315 | 7315B | Angular-Contact-Ball-Bearing | Available | NTN | 75 | 160 | 37 | 2.9528 | 6.2992 | 1.4567 | 3.39Kg | These single row angular contact ball bearings can accommodate radial and axial loads acting simultaneously, where the axial load acts in one direction only. They can operate at high speeds and, depending on the variant, even very high speeds. They are more suitable than deep groove ball bearings for supporting large axial forces acting in one direction. | NR11 | NEW
7316 | 7316BEM | Angular-Contact-Ball-Bearing | Available | SKF | 80 | 170 | 39 | 3.1496 | 6.6929 | 1.5354 | 3.64Kg | These single row angular contact ball bearings can accommodate radial and axial loads acting simultaneously, where the axial load acts in one direction only. They can operate at high speeds and, depending on the variant, even very high speeds. They are more suitable than deep groove ball bearings for supporting large axial forces acting in one direction. | NR11 | NEW
7317 | 7317BEP | Angular-Contact-Ball-Bearing | Available | SKF | 85 | 180 | 41 | 3.3465 | 7.0866 | 1.6142 | 4.26Kg | These single row angular contact ball bearings can accommodate radial and axial loads acting simultaneously, where the axial load acts in one direction only. They can operate at high speeds and, depending on the variant, even very high speeds. They are more suitable than deep groove ball bearings for supporting large axial forces acting in one direction. | NR11 | NEW
7317 | 7317BECBJ | Angular-Contact-Ball-Bearing | Available | SKF | 85 | 180 | 41 | 3.3465 | 7.0866 | 1.6142 | 4.43Kg | These single row angular contact ball bearings can accommodate radial and axial loads acting simultaneously, where the axial load acts in one direction only. They can operate at high speeds and, depending on the variant, even very high speeds. They are more suitable than deep groove ball bearings for supporting large axial forces acting in one direction. | NR11 | NEW
7317 | 7317BEGAF | Angular-Contact-Ball-Bearing | Available | SKF | 85 | 180 | 41 | 3.3465 | 7.0866 | 1.6142 | 4.58Kg | These single row angular contact ball bearings can accommodate radial and axial loads acting simultaneously, where the axial load acts in one direction only. They can operate at high speeds and, depending on the variant, even very high speeds. They are more suitable than deep groove ball bearings for supporting large axial forces acting in one direction. | NR11 | NEW
7318 | 7318 | Angular-Contact-Ball-Bearing | Available | KOYO | 90 | 190 | 43 | 3.5433 | 7.4803 | 1.6929 | 4.98Kg | These single row angular contact ball bearings can accommodate radial and axial loads acting simultaneously, where the axial load acts in one direction only. They can operate at high speeds and, depending on the variant, even very high speeds. They are more suitable than deep groove ball bearings for supporting large axial forces acting in one direction. | NR11 | NEW
7319 | 7319B.TVP.UA | Angular-Contact-Ball-Bearing | Available | SLF | 95 | 200 | 45 | 3.7402 | 7.874 | 1.7717 | 5.77Kg | These single row angular contact ball bearings can accommodate radial and axial loads acting simultaneously, where the axial load acts in one direction only. They can operate at high speeds and, depending on the variant, even very high speeds. They are more suitable than deep groove ball bearings for supporting large axial forces acting in one direction. | NR11 | NEW & OLD
7320 | 7320 | Angular-Contact-Ball-Bearing | Available | FAG | 100 | 215 | 47 | 3.937 | 8.4646 | 1.8504 | 7.17Kg | These single row angular contact ball bearings can accommodate radial and axial loads acting simultaneously, where the axial load acts in one direction only. They can operate at high speeds and, depending on the variant, even very high speeds. They are more suitable than deep groove ball bearings for supporting large axial forces acting in one direction. | NR11 | NEW
7321 | 7321 | Angular-Contact-Ball-Bearing | Available | SKF,FAG,NTN,Nachi,KOYO | 105 | 225 | 49 | 4.1339 | 8.8583 | 1.9291 | 8.33Kg | These single row angular contact ball bearings can accommodate radial and axial loads acting simultaneously, where the axial load acts in one direction only. They can operate at high speeds and, depending on the variant, even very high speeds. They are more suitable than deep groove ball bearings for supporting large axial forces acting in one direction. | NR11 | NEW & OLD
7322 | 7322 | Angular-Contact-Ball-Bearing | Available | SKF,FAG,NTN,Nachi,KOYO | 110 | 240 | 50 | 4.3307 | 9.4488 | 1.9685 | 10.5Kg | These single row angular contact ball bearings can accommodate radial and axial loads acting simultaneously, where the axial load acts in one direction only. They can operate at high speeds and, depending on the variant, even very high speeds. They are more suitable than deep groove ball bearings for supporting large axial forces acting in one direction. | NR11 | NEW & OLD
7324 | 7324M | Angular-Contact-Ball-Bearing | Available | NTN,Nachi,KOYO | 120 | 260 | 55 | 4.7244 | 10.2362 | 2.1654 | 13.5Kg | These single row angular contact ball bearings can accommodate radial and axial loads acting simultaneously, where the axial load acts in one direction only. They can operate at high speeds and, depending on the variant, even very high speeds. They are more suitable than deep groove ball bearings for supporting large axial forces acting in one direction. | NR11 | OLD
7326 | 7326 | Angular-Contact-Ball-Bearing | Available | NTN,Nachi,KOYO | 130 | 280 | 58 | 5.1181 | 11.0236 | 2.2835 | 16.4Kg | These single row angular contact ball bearings can accommodate radial and axial loads acting simultaneously, where the axial load acts in one direction only. They can operate at high speeds and, depending on the variant, even very high speeds. They are more suitable than deep groove ball bearings for supporting large axial forces acting in one direction. | NR11 | OLD
23022 | 23022 MBW33 | Spherical-Roller-Bearing | Available | MTK | 110 | 170 | 45 | 4.3307 | 6.6929 | 1.7717 | 3.68Kg | .Spherical roller bearings can accommodate heavy loads in both directions. They are self-aligning and accommodate misalignment and shaft deflections, with virtually no increase in friction or temperature. The design includes features to facilitate relubrication. The bearings can be used in a modular system, including housings, sleeves and nuts. Accommodate misalignment High load carrying capacity Relubrication features Low friction and long service life Increased wear resistance | SP1 | NEW
23022 | 23022K | Spherical-Roller-Bearing | Available | SKF | 110 | 170 | 45 | 4.3307 | 6.6929 | 1.7717 | 3.58Kg | .Spherical roller bearings can accommodate heavy loads in both directions. They are self-aligning and accommodate misalignment and shaft deflections, with virtually no increase in friction or temperature. The design includes features to facilitate relubrication. The bearings can be used in a modular system, including housings, sleeves and nuts. Accommodate misalignment High load carrying capacity Relubrication features Low friction and long service life Increased wear resistance | SP1 | NEW
23024 | 23024J | Spherical-Roller-Bearing | Available | ZKL | 120 | 180 | 38 | 4.7244 | 7.0866 | 1.4961 | 3.29Kg | .Spherical roller bearings can accommodate heavy loads in both directions. They are self-aligning and accommodate misalignment and shaft deflections, with virtually no increase in friction or temperature. The design includes features to facilitate relubrication. The bearings can be used in a modular system, including housings, sleeves and nuts. Accommodate misalignment High load carrying capacity Relubrication features Low friction and long service life Increased wear resistance | SP1 | NEW&OLD
23024 | 23024-E1A-K-M-C2 | Spherical-Roller-Bearing | Available | FAG | 120 | 180 | 38 | 4.7244 | 7.0866 | 1.4961 | 3Kg | .Spherical roller bearings can accommodate heavy loads in both directions. They are self-aligning and accommodate misalignment and shaft deflections, with virtually no increase in friction or temperature. The design includes features to facilitate relubrication. The bearings can be used in a modular system, including housings, sleeves and nuts. Accommodate misalignment High load carrying capacity Relubrication features Low friction and long service life Increased wear resistance | SP1 | NEW
23024 | 23024KEJW33C3 | Spherical-Roller-Bearing | Available | Timken | 120 | 180 | 38 | 4.7244 | 7.0866 | 1.4961 | 3Kg | .Spherical roller bearings can accommodate heavy loads in both directions. They are self-aligning and accommodate misalignment and shaft deflections, with virtually no increase in friction or temperature. The design includes features to facilitate relubrication. The bearings can be used in a modular system, including housings, sleeves and nuts. Accommodate misalignment High load carrying capacity Relubrication features Low friction and long service life Increased wear resistance | SP1 | NEW & OLD
23024 | 23024CAMKE4S11 | Spherical-Roller-Bearing | Available | NSK | 120 | 180 | 38 | 4.7244 | 7.0866 | 1.4961 | 3.29Kg | .Spherical roller bearings can accommodate heavy loads in both directions. They are self-aligning and accommodate misalignment and shaft deflections, with virtually no increase in friction or temperature. The design includes features to facilitate relubrication. The bearings can be used in a modular system, including housings, sleeves and nuts. Accommodate misalignment High load carrying capacity Relubrication features Low friction and long service life Increased wear resistance | SP1 | NEW
23026 | 23026-E1-TVPB | Spherical-Roller-Bearing | Available | FAG | 130 | 200 | 52 | 5.1181 | 7.874 | 2.0472 | 5.77Kg | .Spherical roller bearings can accommodate heavy loads in both directions. They are self-aligning and accommodate misalignment and shaft deflections, with virtually no increase in friction or temperature. The design includes features to facilitate relubrication. The bearings can be used in a modular system, including housings, sleeves and nuts. Accommodate misalignment High load carrying capacity Relubrication features Low friction and long service life Increased wear resistance | SP1 | NEW & OLD
23026 | 23026CCK/C3W33 | Spherical-Roller-Bearing | Available | SKF | 130 | 200 | 52 | 5.1181 | 7.874 | 2.0472 | 5.6Kg | .Spherical roller bearings can accommodate heavy loads in both directions. They are self-aligning and accommodate misalignment and shaft deflections, with virtually no increase in friction or temperature. The design includes features to facilitate relubrication. The bearings can be used in a modular system, including housings, sleeves and nuts. Accommodate misalignment High load carrying capacity Relubrication features Low friction and long service life Increased wear resistance | SP1 | NEW & OLD
23026 | 23026E S | Spherical-Roller-Bearing | Available | FAG | 130 | 200 | 52 | 5.1181 | 7.874 | 2.0472 | 5.7Kg | .Spherical roller bearings can accommodate heavy loads in both directions. They are self-aligning and accommodate misalignment and shaft deflections, with virtually no increase in friction or temperature. The design includes features to facilitate relubrication. The bearings can be used in a modular system, including housings, sleeves and nuts. Accommodate misalignment High load carrying capacity Relubrication features Low friction and long service life Increased wear resistance | SP1 | NEW & OLD
23026 | 23026-E1A-M | Spherical-Roller-Bearing | Available | FAG | 130 | 200 | 52 | 5.1181 | 7.874 | 2.0472 | 5.85Kg | .Spherical roller bearings can accommodate heavy loads in both directions. They are self-aligning and accommodate misalignment and shaft deflections, with virtually no increase in friction or temperature. The design includes features to facilitate relubrication. The bearings can be used in a modular system, including housings, sleeves and nuts. Accommodate misalignment High load carrying capacity Relubrication features Low friction and long service life Increased wear resistance | SP1 | NEW
23028 | 23028-E1-TVPB | Spherical-Roller-Bearing | Available | FAG | 140 | 210 | 53 | 5.5118 | 8.2677 | 2.0866 | 6.21Kg | .Spherical roller bearings can accommodate heavy loads in both directions. They are self-aligning and accommodate misalignment and shaft deflections, with virtually no increase in friction or temperature. The design includes features to facilitate relubrication. The bearings can be used in a modular system, including housings, sleeves and nuts. Accommodate misalignment High load carrying capacity Relubrication features Low friction and long service life Increased wear resistance | SP1 | NEW
23028 | 23028 CC/W33 | Spherical-Roller-Bearing | Available | SKF | 140 | 210 | 53 | 5.5118 | 8.2677 | 2.0866 | 6.21Kg | .Spherical roller bearings can accommodate heavy loads in both directions. They are self-aligning and accommodate misalignment and shaft deflections, with virtually no increase in friction or temperature. The design includes features to facilitate relubrication. The bearings can be used in a modular system, including housings, sleeves and nuts. Accommodate misalignment High load carrying capacity Relubrication features Low friction and long service life Increased wear resistance | SP1 | NEW
23028 | 23028 K | Spherical-Roller-Bearing | Available | NTN,Nachi,KOYO,NSK,SKF,FAG | 140 | 210 | 53 | 5.5118 | 8.2677 | 2.0866 | 6.1Kg | .Spherical roller bearings can accommodate heavy loads in both directions. They are self-aligning and accommodate misalignment and shaft deflections, with virtually no increase in friction or temperature. The design includes features to facilitate relubrication. The bearings can be used in a modular system, including housings, sleeves and nuts. Accommodate misalignment High load carrying capacity Relubrication features Low friction and long service life Increased wear resistance | SP1 | NEW & OLD
23028 | 23028C | Spherical-Roller-Bearing | Available | NTN,Nachi,KOYO,NSK,SKF,FAG | 140 | 210 | 53 | 5.5118 | 8.2677 | 2.0866 | 6.21Kg | .Spherical roller bearings can accommodate heavy loads in both directions. They are self-aligning and accommodate misalignment and shaft deflections, with virtually no increase in friction or temperature. The design includes features to facilitate relubrication. The bearings can be used in a modular system, including housings, sleeves and nuts. Accommodate misalignment High load carrying capacity Relubrication features Low friction and long service life Increased wear resistance | SP1 | OLD
23030 | 23030EAS.M.C3 | Spherical-Roller-Bearing | Available | FAG | 150 | 225 | 56 | 5.9055 | 8.8583 | 2.2047 | 7.61Kg | .Spherical roller bearings can accommodate heavy loads in both directions. They are self-aligning and accommodate misalignment and shaft deflections, with virtually no increase in friction or temperature. The design includes features to facilitate relubrication. The bearings can be used in a modular system, including housings, sleeves and nuts. Accommodate misalignment High load carrying capacity Relubrication features Low friction and long service life Increased wear resistance | SP1 | NEW
23030 | 23030B | Spherical-Roller-Bearing | Available | NTN | 150 | 225 | 56 | 5.9055 | 8.8583 | 2.2047 | 7.59Kg | .Spherical roller bearings can accommodate heavy loads in both directions. They are self-aligning and accommodate misalignment and shaft deflections, with virtually no increase in friction or temperature. The design includes features to facilitate relubrication. The bearings can be used in a modular system, including housings, sleeves and nuts. Accommodate misalignment High load carrying capacity Relubrication features Low friction and long service life Increased wear resistance | SP1 | NEW
23030 | 23030CAW33 | Spherical-Roller-Bearing | Available | KIS | 150 | 225 | 56 | 5.9055 | 8.8583 | 2.2047 | 7.59Kg | .Spherical roller bearings can accommodate heavy loads in both directions. They are self-aligning and accommodate misalignment and shaft deflections, with virtually no increase in friction or temperature. The design includes features to facilitate relubrication. The bearings can be used in a modular system, including housings, sleeves and nuts. Accommodate misalignment High load carrying capacity Relubrication features Low friction and long service life Increased wear resistance | SP1 | NEW
23030 | 23030 | Spherical-Roller-Bearing | Available | NTN,Nachi,KOYO,NSK,SKF,FAG | 150 | 225 | 56 | 5.9055 | 8.8583 | 2.2047 | 7.59Kg | .Spherical roller bearings can accommodate heavy loads in both directions. They are self-aligning and accommodate misalignment and shaft deflections, with virtually no increase in friction or temperature. The design includes features to facilitate relubrication. The bearings can be used in a modular system, including housings, sleeves and nuts. Accommodate misalignment High load carrying capacity Relubrication features Low friction and long service life Increased wear resistance | SP1 | OLD
23030 | 23030 K | Spherical-Roller-Bearing | Available | NTN,Nachi,KOYO,NSK,SKF,FAG | 150 | 225 | 56 | 5.9055 | 8.8583 | 2.2047 | 7.51Kg | .Spherical roller bearings can accommodate heavy loads in both directions. They are self-aligning and accommodate misalignment and shaft deflections, with virtually no increase in friction or temperature. The design includes features to facilitate relubrication. The bearings can be used in a modular system, including housings, sleeves and nuts. Accommodate misalignment High load carrying capacity Relubrication features Low friction and long service life Increased wear resistance | SP1 | OLD
23032 | 230322EJW33C3 | Spherical-Roller-Bearing | Available | TIMKEN | 160 | 240 | 60 | 6.2992 | 9.4488 | 2.3622 | 9.14Kg | .Spherical roller bearings can accommodate heavy loads in both directions. They are self-aligning and accommodate misalignment and shaft deflections, with virtually no increase in friction or temperature. The design includes features to facilitate relubrication. The bearings can be used in a modular system, including housings, sleeves and nuts. Accommodate misalignment High load carrying capacity Relubrication features Low friction and long service life Increased wear resistance | SP1 | NEW&OLD
23032 | 23032K | Spherical-Roller-Bearing | Available | NTN,Nachi,KOYO,NSK,TIMKEN | 160 | 240 | 60 | 6.2992 | 9.4488 | 2.3622 | 9Kg | .Spherical roller bearings can accommodate heavy loads in both directions. They are self-aligning and accommodate misalignment and shaft deflections, with virtually no increase in friction or temperature. The design includes features to facilitate relubrication. The bearings can be used in a modular system, including housings, sleeves and nuts. Accommodate misalignment High load carrying capacity Relubrication features Low friction and long service life Increased wear resistance | SP1 | OLD
23034 | 23034 | Spherical-Roller-Bearing | Available | NTN,Nachi,KOYO,NSK,TIMKEN | 170 | 260 | 67 | 6.6929 | 10.2362 | 2.6378 | 12.6Kg | .Spherical roller bearings can accommodate heavy loads in both directions. They are self-aligning and accommodate misalignment and shaft deflections, with virtually no increase in friction or temperature. The design includes features to facilitate relubrication. The bearings can be used in a modular system, including housings, sleeves and nuts. Accommodate misalignment High load carrying capacity Relubrication features Low friction and long service life Increased wear resistance | SP1 | OLD
23034 | 23034K | Spherical-Roller-Bearing | Available | NTN,Nachi,KOYO,NSK,TIMKEN | 170 | 260 | 67 | 6.6929 | 10.2362 | 2.6378 | 12.2g | .Spherical roller bearings can accommodate heavy loads in both directions. They are self-aligning and accommodate misalignment and shaft deflections, with virtually no increase in friction or temperature. The design includes features to facilitate relubrication. The bearings can be used in a modular system, including housings, sleeves and nuts. Accommodate misalignment High load carrying capacity Relubrication features Low friction and long service life Increased wear resistance | SP1 | OLD
23036 | 23036E W33 | Spherical-Roller-Bearing | Available | NACHI | 180 | 280 | 74 | 7.0866 | 11.0236 | 2.9134 | 16.4Kg | .Spherical roller bearings can accommodate heavy loads in both directions. They are self-aligning and accommodate misalignment and shaft deflections, with virtually no increase in friction or temperature. The design includes features to facilitate relubrication. The bearings can be used in a modular system, including housings, sleeves and nuts. Accommodate misalignment High load carrying capacity Relubrication features Low friction and long service life Increased wear resistance | SP1 | NEW
23036 | 23036 EQX K W33 | Spherical-Roller-Bearing | Available | NACHI | 180 | 280 | 74 | 7.0866 | 11.0236 | 2.9134 | 15.9Kg | .Spherical roller bearings can accommodate heavy loads in both directions. They are self-aligning and accommodate misalignment and shaft deflections, with virtually no increase in friction or temperature. The design includes features to facilitate relubrication. The bearings can be used in a modular system, including housings, sleeves and nuts. Accommodate misalignment High load carrying capacity Relubrication features Low friction and long service life Increased wear resistance | SP1 | NEW
23036 | 23036EA W33 | Spherical-Roller-Bearing | Available | SNR | 180 | 280 | 74 | 7.0866 | 11.0236 | 2.9134 | 16.4Kg | .Spherical roller bearings can accommodate heavy loads in both directions. They are self-aligning and accommodate misalignment and shaft deflections, with virtually no increase in friction or temperature. The design includes features to facilitate relubrication. The bearings can be used in a modular system, including housings, sleeves and nuts. Accommodate misalignment High load carrying capacity Relubrication features Low friction and long service life Increased wear resistance | SP1 | NEW
23036 | 23036 E | Spherical-Roller-Bearing | Available | NTN,Nachi,KOYO,NSK,TIMKEN,FAG | 180 | 280 | 74 | 7.0866 | 11.0236 | 2.9134 | 16.4Kg | .Spherical roller bearings can accommodate heavy loads in both directions. They are self-aligning and accommodate misalignment and shaft deflections, with virtually no increase in friction or temperature. The design includes features to facilitate relubrication. The bearings can be used in a modular system, including housings, sleeves and nuts. Accommodate misalignment High load carrying capacity Relubrication features Low friction and long service life Increased wear resistance | SP1 | OLD
23036 | 23036 K | Spherical-Roller-Bearing | Available | NTN,Nachi,KOYO,NSK,TIMKEN,FAG | 180 | 280 | 74 | 7.0866 | 11.0236 | 2.9134 | 15.9Kg | .Spherical roller bearings can accommodate heavy loads in both directions. They are self-aligning and accommodate misalignment and shaft deflections, with virtually no increase in friction or temperature. The design includes features to facilitate relubrication. The bearings can be used in a modular system, including housings, sleeves and nuts. Accommodate misalignment High load carrying capacity Relubrication features Low friction and long service life Increased wear resistance | SP1 | OLD
23038 | 23038 E | Spherical-Roller-Bearing | Available | NTN,Nachi,KOYO,NSK,TIMKEN,FAG | 190 | 290 | 75 | 7.4803 | 11.4173 | 2.9528 | 17.2Kg | .Spherical roller bearings can accommodate heavy loads in both directions. They are self-aligning and accommodate misalignment and shaft deflections, with virtually no increase in friction or temperature. The design includes features to facilitate relubrication. The bearings can be used in a modular system, including housings, sleeves and nuts. Accommodate misalignment High load carrying capacity Relubrication features Low friction and long service life Increased wear resistance | SP1 | OLD
23038 | 23038 CCK/W33 | Spherical-Roller-Bearing | Available | SKF | 190 | 290 | 75 | 7.4803 | 11.4173 | 2.9528 | 16.9Kg | .Spherical roller bearings can accommodate heavy loads in both directions. They are self-aligning and accommodate misalignment and shaft deflections, with virtually no increase in friction or temperature. The design includes features to facilitate relubrication. The bearings can be used in a modular system, including housings, sleeves and nuts. Accommodate misalignment High load carrying capacity Relubrication features Low friction and long service life Increased wear resistance | SP1 | NEW
23040 | 23040YMW33C3 | Spherical-Roller-Bearing | Available | TORRINGTON | 200 | 310 | 82 | 7.874 | 12.2047 | 3.2283 | 22.1Kg | .Spherical roller bearings can accommodate heavy loads in both directions. They are self-aligning and accommodate misalignment and shaft deflections, with virtually no increase in friction or temperature. The design includes features to facilitate relubrication. The bearings can be used in a modular system, including housings, sleeves and nuts. Accommodate misalignment High load carrying capacity Relubrication features Low friction and long service life Increased wear resistance | SP1 | NEW
23040 | 23040BS | Spherical-Roller-Bearing | Available | FAG | 200 | 310 | 82 | 7.874 | 12.2047 | 3.2283 | 22.1Kg | .Spherical roller bearings can accommodate heavy loads in both directions. They are self-aligning and accommodate misalignment and shaft deflections, with virtually no increase in friction or temperature. The design includes features to facilitate relubrication. The bearings can be used in a modular system, including housings, sleeves and nuts. Accommodate misalignment High load carrying capacity Relubrication features Low friction and long service life Increased wear resistance | SP1 | NEW
23040 | 23040E | Spherical-Roller-Bearing | Available | NTN,Nachi,KOYO,NSK,TIMKEN,FAG | 200 | 310 | 82 | 7.874 | 12.2047 | 3.2283 | 22.1Kg | .Spherical roller bearings can accommodate heavy loads in both directions. They are self-aligning and accommodate misalignment and shaft deflections, with virtually no increase in friction or temperature. The design includes features to facilitate relubrication. The bearings can be used in a modular system, including housings, sleeves and nuts. Accommodate misalignment High load carrying capacity Relubrication features Low friction and long service life Increased wear resistance | SP1 | OLD
23040 | 23040K | Spherical-Roller-Bearing | Available | NTN,Nachi,KOYO,NSK,TIMKEN,FAG | 200 | 310 | 82 | 7.874 | 12.2047 | 3.2283 | 21.4Kg | .Spherical roller bearings can accommodate heavy loads in both directions. They are self-aligning and accommodate misalignment and shaft deflections, with virtually no increase in friction or temperature. The design includes features to facilitate relubrication. The bearings can be used in a modular system, including housings, sleeves and nuts. Accommodate misalignment High load carrying capacity Relubrication features Low friction and long service life Increased wear resistance | SP1 | OLD
23044 | 23044 CCK/W33 | Spherical-Roller-Bearing | Available | SKF | 220 | 340 | 90 | 8.6614 | 13.3858 | 3.5433 | 28.2Kg | .Spherical roller bearings can accommodate heavy loads in both directions. They are self-aligning and accommodate misalignment and shaft deflections, with virtually no increase in friction or temperature. The design includes features to facilitate relubrication. The bearings can be used in a modular system, including housings, sleeves and nuts. Accommodate misalignment High load carrying capacity Relubrication features Low friction and long service life Increased wear resistance | SP1 | NEW
23044 | 23044 | Spherical-Roller-Bearing | Available | SKF,FAG.NSK | 220 | 340 | 90 | 8.6614 | 13.3858 | 3.5433 | 29.3Kg | .Spherical roller bearings can accommodate heavy loads in both directions. They are self-aligning and accommodate misalignment and shaft deflections, with virtually no increase in friction or temperature. The design includes features to facilitate relubrication. The bearings can be used in a modular system, including housings, sleeves and nuts. Accommodate misalignment High load carrying capacity Relubrication features Low friction and long service life Increased wear resistance | SP1 | OLD
23048 | 23048 | Spherical-Roller-Bearing | Available | SKF,FAG.NSK | 240 | 360 | 92 | 9.4488 | 14.1732 | 3.622 | 32.4Kg | .Spherical roller bearings can accommodate heavy loads in both directions. They are self-aligning and accommodate misalignment and shaft deflections, with virtually no increase in friction or temperature. The design includes features to facilitate relubrication. The bearings can be used in a modular system, including housings, sleeves and nuts. Accommodate misalignment High load carrying capacity Relubrication features Low friction and long service life Increased wear resistance | SP1 | OLD
23048 | 23048 K | Spherical-Roller-Bearing | Available | SKF,FAG.NSK | 240 | 360 | 92 | 9.4488 | 14.1732 | 3.622 | 33.5Kg | .Spherical roller bearings can accommodate heavy loads in both directions. They are self-aligning and accommodate misalignment and shaft deflections, with virtually no increase in friction or temperature. The design includes features to facilitate relubrication. The bearings can be used in a modular system, including housings, sleeves and nuts. Accommodate misalignment High load carrying capacity Relubrication features Low friction and long service life Increased wear resistance | SP1 | OLD
23052 | 23052 | Spherical-Roller-Bearing | Available | NTN,Nachi,KOYO,NSK,TIMKEN,FAG | 260 | 400 | 104 | 10.2362 | 15.748 | 4.0945 | 46.1Kg | .Spherical roller bearings can accommodate heavy loads in both directions. They are self-aligning and accommodate misalignment and shaft deflections, with virtually no increase in friction or temperature. The design includes features to facilitate relubrication. The bearings can be used in a modular system, including housings, sleeves and nuts. Accommodate misalignment High load carrying capacity Relubrication features Low friction and long service life Increased wear resistance | SP1 | OLD
23052 | 23052 K | Spherical-Roller-Bearing | Available | NTN,Nachi,KOYO,NSK,TIMKEN,FAG | 260 | 400 | 104 | 10.2362 | 15.748 | 4.0945 | 44.7Kg | .Spherical roller bearings can accommodate heavy loads in both directions. They are self-aligning and accommodate misalignment and shaft deflections, with virtually no increase in friction or temperature. The design includes features to facilitate relubrication. The bearings can be used in a modular system, including housings, sleeves and nuts. Accommodate misalignment High load carrying capacity Relubrication features Low friction and long service life Increased wear resistance | SP1 | OLD
23056 | 23056-B-K-MB | Spherical-Roller-Bearing | Available | FAG | 280 | 420 | 106 | 11.0236 | 16.5354 | 4.1732 | 48.8Kg | .Spherical roller bearings can accommodate heavy loads in both directions. They are self-aligning and accommodate misalignment and shaft deflections, with virtually no increase in friction or temperature. The design includes features to facilitate relubrication. The bearings can be used in a modular system, including housings, sleeves and nuts. Accommodate misalignment High load carrying capacity Relubrication features Low friction and long service life Increased wear resistance | SP1 | NEW
23056 | 23056 | Spherical-Roller-Bearing | Available | NTN,Nachi,KOYO,NSK,TIMKEN,FAG | 280 | 420 | 106 | 11.0236 | 16.5354 | 4.1732 | 50Kg | .Spherical roller bearings can accommodate heavy loads in both directions. They are self-aligning and accommodate misalignment and shaft deflections, with virtually no increase in friction or temperature. The design includes features to facilitate relubrication. The bearings can be used in a modular system, including housings, sleeves and nuts. Accommodate misalignment High load carrying capacity Relubrication features Low friction and long service life Increased wear resistance | SP1 | OLD
23056 | 23056 K | Spherical-Roller-Bearing | Available | SKF,FAG | 280 | 420 | 106 | 11.0236 | 16.5354 | 4.1732 | 48.8Kg | .Spherical roller bearings can accommodate heavy loads in both directions. They are self-aligning and accommodate misalignment and shaft deflections, with virtually no increase in friction or temperature. The design includes features to facilitate relubrication. The bearings can be used in a modular system, including housings, sleeves and nuts. Accommodate misalignment High load carrying capacity Relubrication features Low friction and long service life Increased wear resistance | SP1 | OLD
23060 | 23060 | Spherical-Roller-Bearing | Available | SKF,FAG | 300 | 460 | 118 | 11.811 | 18.1102 | 4.6457 | 69.8Kg | .Spherical roller bearings can accommodate heavy loads in both directions. They are self-aligning and accommodate misalignment and shaft deflections, with virtually no increase in friction or temperature. The design includes features to facilitate relubrication. The bearings can be used in a modular system, including housings, sleeves and nuts. Accommodate misalignment High load carrying capacity Relubrication features Low friction and long service life Increased wear resistance | SP1 | OLD
23064 | 23064 | Spherical-Roller-Bearing | Available | SKF,FAG | 320 | 480 | 121 | 12.5984 | 18.8976 | 4.7638 | 75.6Kg | .Spherical roller bearings can accommodate heavy loads in both directions. They are self-aligning and accommodate misalignment and shaft deflections, with virtually no increase in friction or temperature. The design includes features to facilitate relubrication. The bearings can be used in a modular system, including housings, sleeves and nuts. Accommodate misalignment High load carrying capacity Relubrication features Low friction and long service life Increased wear resistance | SP1 | OLD
23068 | 23068 | Spherical-Roller-Bearing | Available | SKF,FAG | 340 | 520 | 133 | 13.3858 | 20.4724 | 5.2362 | 100Kg | .Spherical roller bearings can accommodate heavy loads in both directions. They are self-aligning and accommodate misalignment and shaft deflections, with virtually no increase in friction or temperature. The design includes features to facilitate relubrication. The bearings can be used in a modular system, including housings, sleeves and nuts. Accommodate misalignment High load carrying capacity Relubrication features Low friction and long service life Increased wear resistance | SP1 | OLD
23068 | 23068 K | Spherical-Roller-Bearing | Available | SKF,FAG | 340 | 520 | 133 | 13.3858 | 20.4724 | 5.2362 | 97Kg | .Spherical roller bearings can accommodate heavy loads in both directions. They are self-aligning and accommodate misalignment and shaft deflections, with virtually no increase in friction or temperature. The design includes features to facilitate relubrication. The bearings can be used in a modular system, including housings, sleeves and nuts. Accommodate misalignment High load carrying capacity Relubrication features Low friction and long service life Increased wear resistance | SP1 | OLD
23072 | 23072 | Spherical-Roller-Bearing | Available | SKF,FAG | 360 | 540 | 134 | 14.1732 | 21.2598 | 5.2756 | 107 | .Spherical roller bearings can accommodate heavy loads in both directions. They are self-aligning and accommodate misalignment and shaft deflections, with virtually no increase in friction or temperature. The design includes features to facilitate relubrication. The bearings can be used in a modular system, including housings, sleeves and nuts. Accommodate misalignment High load carrying capacity Relubrication features Low friction and long service life Increased wear resistance | SP1 | OLD
30206 | 30206 | Single-row-Tapered-Roller-Bearing | Available | SKF,FAG,NTN,NACHI,NSK | 30 | 62 | 17.25 | 1.1811 | 2.4409 | 0.6791 | 0.228Kg | Single row tapered roller bearings are designed to accommodate combined radial and axial loads and provide low friction during operation. The inner ring, with rollers and cage, can be mounted separately from the outer ring. These separable and interchangeable components facilitate mounting, dismounting and maintenance. By mounting one single row tapered roller bearing against another and applying a preload, a rigid bearing application can be achieved. High radial and axial load carrying capacity Accommodate axial loads in one direction Low friction and long service life Separable and interchangeable components | tp1 | NEW&OLD
30207 | 30207 | Single-row-Tapered-Roller-Bearing | Available | SKF,FAG,NTN,NACHI,NSK | 35 | 72 | 18.25 | 1.378 | 2.8346 | 0.7185 | 0.326Kg | Single row tapered roller bearings are designed to accommodate combined radial and axial loads and provide low friction during operation. The inner ring, with rollers and cage, can be mounted separately from the outer ring. These separable and interchangeable components facilitate mounting, dismounting and maintenance. By mounting one single row tapered roller bearing against another and applying a preload, a rigid bearing application can be achieved. High radial and axial load carrying capacity Accommodate axial loads in one direction Low friction and long service life Separable and interchangeable components | tp1 | NEW & OLD
30208 | 30208 | Single-row-Tapered-Roller-Bearing | Available | SKF,FAG,NTN,NACHI,NSK | 40 | 80 | 19.75 | 1.5748 | 3.1496 | 0.7776 | 0.418Kg | Single row tapered roller bearings are designed to accommodate combined radial and axial loads and provide low friction during operation. The inner ring, with rollers and cage, can be mounted separately from the outer ring. These separable and interchangeable components facilitate mounting, dismounting and maintenance. By mounting one single row tapered roller bearing against another and applying a preload, a rigid bearing application can be achieved. High radial and axial load carrying capacity Accommodate axial loads in one direction Low friction and long service life Separable and interchangeable components | tp1 | NEW & OLD
30209 | 30209 | Single-row-Tapered-Roller-Bearing | Available | SKF,FAG,NTN,NACHI,NSK | 45 | 85 | 20.75 | 1.7717 | 3.3465 | 0.8169 | 0.473Kg | Single row tapered roller bearings are designed to accommodate combined radial and axial loads and provide low friction during operation. The inner ring, with rollers and cage, can be mounted separately from the outer ring. These separable and interchangeable components facilitate mounting, dismounting and maintenance. By mounting one single row tapered roller bearing against another and applying a preload, a rigid bearing application can be achieved. High radial and axial load carrying capacity Accommodate axial loads in one direction Low friction and long service life Separable and interchangeable components | tp1 | NEW & OLD
30210 | 30210 | Single-row-Tapered-Roller-Bearing | Available | SKF,FAG,NTN,NACHI,NSK | 50 | 90 | 21.75 | 1.9685 | 3.5433 | 0.8563 | 0.536Kg | Single row tapered roller bearings are designed to accommodate combined radial and axial loads and provide low friction during operation. The inner ring, with rollers and cage, can be mounted separately from the outer ring. These separable and interchangeable components facilitate mounting, dismounting and maintenance. By mounting one single row tapered roller bearing against another and applying a preload, a rigid bearing application can be achieved. High radial and axial load carrying capacity Accommodate axial loads in one direction Low friction and long service life Separable and interchangeable components | tp1 | NEW & OLD
30211 | 30211 | Single-row-Tapered-Roller-Bearing | Available | SKF,FAG,NTN,NACHI,NSK | 55 | 100 | 22.75 | 2.1654 | 3.937 | 0.8957 | 0.706Kg | Single row tapered roller bearings are designed to accommodate combined radial and axial loads and provide low friction during operation. The inner ring, with rollers and cage, can be mounted separately from the outer ring. These separable and interchangeable components facilitate mounting, dismounting and maintenance. By mounting one single row tapered roller bearing against another and applying a preload, a rigid bearing application can be achieved. High radial and axial load carrying capacity Accommodate axial loads in one direction Low friction and long service life Separable and interchangeable components | tp1 | NEW & OLD
30212 | 30212 | Single-row-Tapered-Roller-Bearing | Available | SKF,ZKL,TIMKEN,NTN,FAG | 60 | 110 | 23.75 | 2.3622 | 4.3307 | 0.935 | 0.886Kg | Single row tapered roller bearings are designed to accommodate combined radial and axial loads and provide low friction during operation. The inner ring, with rollers and cage, can be mounted separately from the outer ring. These separable and interchangeable components facilitate mounting, dismounting and maintenance. By mounting one single row tapered roller bearing against another and applying a preload, a rigid bearing application can be achieved. High radial and axial load carrying capacity Accommodate axial loads in one direction Low friction and long service life Separable and interchangeable components | tp1 | NEW & OLD
30213 | 30213 J2/Q | Single-row-Tapered-Roller-Bearing | Available | SKF | 65 | 120 | 24.75 | 2.5591 | 4.7244 | 0.9744 | 1.11Kg | Single row tapered roller bearings are designed to accommodate combined radial and axial loads and provide low friction during operation. The inner ring, with rollers and cage, can be mounted separately from the outer ring. These separable and interchangeable components facilitate mounting, dismounting and maintenance. By mounting one single row tapered roller bearing against another and applying a preload, a rigid bearing application can be achieved. High radial and axial load carrying capacity Accommodate axial loads in one direction Low friction and long service life Separable and interchangeable components | tp1 | NEW
30213 | 30213 | Single-row-Tapered-Roller-Bearing | Available | SKF,FAG,NTN,NACHI,NSK | 65 | 120 | 24.75 | 2.5591 | 4.7244 | 0.9744 | 1.11Kg | Single row tapered roller bearings are designed to accommodate combined radial and axial loads and provide low friction during operation. The inner ring, with rollers and cage, can be mounted separately from the outer ring. These separable and interchangeable components facilitate mounting, dismounting and maintenance. By mounting one single row tapered roller bearing against another and applying a preload, a rigid bearing application can be achieved. High radial and axial load carrying capacity Accommodate axial loads in one direction Low friction and long service life Separable and interchangeable components | tp1 | OLD
30214 | 30214J | Single-row-Tapered-Roller-Bearing | Available | NACHI | 70 | 125 | 26.25 | 2.7559 | 4.9213 | 1.0335 | 1.22Kg | Single row tapered roller bearings are designed to accommodate combined radial and axial loads and provide low friction during operation. The inner ring, with rollers and cage, can be mounted separately from the outer ring. These separable and interchangeable components facilitate mounting, dismounting and maintenance. By mounting one single row tapered roller bearing against another and applying a preload, a rigid bearing application can be achieved. High radial and axial load carrying capacity Accommodate axial loads in one direction Low friction and long service life Separable and interchangeable components | tp1 | NEW
30214 | 30214 | Single-row-Tapered-Roller-Bearing | Available | SKF,FAG,NTN,TIMKEN | 70 | 125 | 26.25 | 2.7559 | 4.9213 | 1.0335 | 1.22Kg | Single row tapered roller bearings are designed to accommodate combined radial and axial loads and provide low friction during operation. The inner ring, with rollers and cage, can be mounted separately from the outer ring. These separable and interchangeable components facilitate mounting, dismounting and maintenance. By mounting one single row tapered roller bearing against another and applying a preload, a rigid bearing application can be achieved. High radial and axial load carrying capacity Accommodate axial loads in one direction Low friction and long service life Separable and interchangeable components | tp1 | OLD
30215 | 30215 | Single-row-Tapered-Roller-Bearing | Available | TIMKEN | 75 | 130 | 27.25 | 2.9528 | 5.1181 | 1.0728 | 1.38Kg | Single row tapered roller bearings are designed to accommodate combined radial and axial loads and provide low friction during operation. The inner ring, with rollers and cage, can be mounted separately from the outer ring. These separable and interchangeable components facilitate mounting, dismounting and maintenance. By mounting one single row tapered roller bearing against another and applying a preload, a rigid bearing application can be achieved. High radial and axial load carrying capacity Accommodate axial loads in one direction Low friction and long service life Separable and interchangeable components | tp1 | NEW
30215 | 30215 | Single-row-Tapered-Roller-Bearing | Available | SKF,FAG,NTN,TIMKEN | 75 | 130 | 27.25 | 2.9528 | 5.1181 | 1.0728 | 1.38Kg | Single row tapered roller bearings are designed to accommodate combined radial and axial loads and provide low friction during operation. The inner ring, with rollers and cage, can be mounted separately from the outer ring. These separable and interchangeable components facilitate mounting, dismounting and maintenance. By mounting one single row tapered roller bearing against another and applying a preload, a rigid bearing application can be achieved. High radial and axial load carrying capacity Accommodate axial loads in one direction Low friction and long service life Separable and interchangeable components | tp1 | OLD
30216 | 30216 | Single-row-Tapered-Roller-Bearing | Available | SKF,FAG,NTN,TIMKEN | 80 | 140 | 28.25 | 3.1496 | 5.5118 | 1.1122 | 1.62Kg | Single row tapered roller bearings are designed to accommodate combined radial and axial loads and provide low friction during operation. The inner ring, with rollers and cage, can be mounted separately from the outer ring. These separable and interchangeable components facilitate mounting, dismounting and maintenance. By mounting one single row tapered roller bearing against another and applying a preload, a rigid bearing application can be achieved. High radial and axial load carrying capacity Accommodate axial loads in one direction Low friction and long service life Separable and interchangeable components | tp1 | NEW & OLD
30217 | 30217 | Single-row-Tapered-Roller-Bearing | Available | SKF,FAG,NTN,TIMKEN | 85 | 150 | 30.5 | 3.3465 | 5.9055 | 1.2008 | 2.05Kg | Single row tapered roller bearings are designed to accommodate combined radial and axial loads and provide low friction during operation. The inner ring, with rollers and cage, can be mounted separately from the outer ring. These separable and interchangeable components facilitate mounting, dismounting and maintenance. By mounting one single row tapered roller bearing against another and applying a preload, a rigid bearing application can be achieved. High radial and axial load carrying capacity Accommodate axial loads in one direction Low friction and long service life Separable and interchangeable components | tp1 | NEW & OLD
30218 | 30218A | Single-row-Tapered-Roller-Bearing | Available | FAG | 90 | 160 | 32.5 | 3.5433 | 6.2992 | 1.2795 | 2.49Kg | Single row tapered roller bearings are designed to accommodate combined radial and axial loads and provide low friction during operation. The inner ring, with rollers and cage, can be mounted separately from the outer ring. These separable and interchangeable components facilitate mounting, dismounting and maintenance. By mounting one single row tapered roller bearing against another and applying a preload, a rigid bearing application can be achieved. High radial and axial load carrying capacity Accommodate axial loads in one direction Low friction and long service life Separable and interchangeable components | tp1 | NEW
30218 | 30218 | Single-row-Tapered-Roller-Bearing | Available | SKF,FAG,NTN,TIMKEN | 90 | 160 | 32.5 | 3.5433 | 6.2992 | 1.2795 | 2.49Kg | Single row tapered roller bearings are designed to accommodate combined radial and axial loads and provide low friction during operation. The inner ring, with rollers and cage, can be mounted separately from the outer ring. These separable and interchangeable components facilitate mounting, dismounting and maintenance. By mounting one single row tapered roller bearing against another and applying a preload, a rigid bearing application can be achieved. High radial and axial load carrying capacity Accommodate axial loads in one direction Low friction and long service life Separable and interchangeable components | tp1 | OLD
30219 | 30219 | Single-row-Tapered-Roller-Bearing | Available | SKF,FAG,NTN,TIMKEN | 95 | 170 | 34.5 | 3.7402 | 6.6929 | 1.3583 | 2.99Kg | Single row tapered roller bearings are designed to accommodate combined radial and axial loads and provide low friction during operation. The inner ring, with rollers and cage, can be mounted separately from the outer ring. These separable and interchangeable components facilitate mounting, dismounting and maintenance. By mounting one single row tapered roller bearing against another and applying a preload, a rigid bearing application can be achieved. High radial and axial load carrying capacity Accommodate axial loads in one direction Low friction and long service life Separable and interchangeable components | tp1 | NEW & OLD
30220 | 30220-A | Single-row-Tapered-Roller-Bearing | Available | FAG | 100 | 180 | 37 | 3.937 | 7.0866 | 1.5467 | 3.63Kg | Single row tapered roller bearings are designed to accommodate combined radial and axial loads and provide low friction during operation. The inner ring, with rollers and cage, can be mounted separately from the outer ring. These separable and interchangeable components facilitate mounting, dismounting and maintenance. By mounting one single row tapered roller bearing against another and applying a preload, a rigid bearing application can be achieved. High radial and axial load carrying capacity Accommodate axial loads in one direction Low friction and long service life Separable and interchangeable components | tp1 | NEW
30220 | 30220 | Single-row-Tapered-Roller-Bearing | Available | SKF,FAG,NTN,TIMKEN | 100 | 180 | 37 | 3.937 | 7.0866 | 1.5467 | 3.63Kg | Single row tapered roller bearings are designed to accommodate combined radial and axial loads and provide low friction during operation. The inner ring, with rollers and cage, can be mounted separately from the outer ring. These separable and interchangeable components facilitate mounting, dismounting and maintenance. By mounting one single row tapered roller bearing against another and applying a preload, a rigid bearing application can be achieved. High radial and axial load carrying capacity Accommodate axial loads in one direction Low friction and long service life Separable and interchangeable components | tp1 | OLD
30221 | 30221 | Single-row-Tapered-Roller-Bearing | Available | SNR | 105 | 190 | 39 | 4.1339 | 7.4803 | 1.5354 | 4.29Kg |  | tp1 | OLD
30305 | 30305 | Single-row-Tapered-Roller-Bearing | Available | SKF,FAG,NTN,NSK,KOYO,TIMKEN | 25 | 62 | 18.25 | 0.9843 | 2.4409 | 0.7185 | 0.252Kg | Single row tapered roller bearings are designed to accommodate combined radial and axial loads and provide low friction during operation. The inner ring, with rollers and cage, can be mounted separately from the outer ring. These separable and interchangeable components facilitate mounting, dismounting and maintenance. By mounting one single row tapered roller bearing against another and applying a preload, a rigid bearing application can be achieved. High radial and axial load carrying capacity Accommodate axial loads in one direction Low friction and long service life Separable and interchangeable components | tp1 | NEW & OLD
30306 | 30306 | Single-row-Tapered-Roller-Bearing | Available | SKF,FAG,NTN,NSK,KOYO,TIMKEN | 30 | 72 | 20.75 | 1.1811 | 2.8346 | 0.8169 | 0.383Kg | Single row tapered roller bearings are designed to accommodate combined radial and axial loads and provide low friction during operation. The inner ring, with rollers and cage, can be mounted separately from the outer ring. These separable and interchangeable components facilitate mounting, dismounting and maintenance. By mounting one single row tapered roller bearing against another and applying a preload, a rigid bearing application can be achieved. High radial and axial load carrying capacity Accommodate axial loads in one direction Low friction and long service life Separable and interchangeable components | tp1 | NEW & OLD
30307 | 30307 | Single-row-Tapered-Roller-Bearing | Available | SKF,FAG,NTN,NSK,KOYO,TIMKEN | 35 | 80 | 22.75 | 1.378 | 3.1496 | 0.8957 | 0.51Kg | Single row tapered roller bearings are designed to accommodate combined radial and axial loads and provide low friction during operation. The inner ring, with rollers and cage, can be mounted separately from the outer ring. These separable and interchangeable components facilitate mounting, dismounting and maintenance. By mounting one single row tapered roller bearing against another and applying a preload, a rigid bearing application can be achieved. High radial and axial load carrying capacity Accommodate axial loads in one direction Low friction and long service life Separable and interchangeable components | tp1 | NEW & OLD
30308 | 4T-30308 | Single-row-Tapered-Roller-Bearing | Available | NTN | 40 | 90 | 25.25 | 1.5748 | 3.5433 | 0.9941 | 0.73Kg | Single row tapered roller bearings are designed to accommodate combined radial and axial loads and provide low friction during operation. The inner ring, with rollers and cage, can be mounted separately from the outer ring. These separable and interchangeable components facilitate mounting, dismounting and maintenance. By mounting one single row tapered roller bearing against another and applying a preload, a rigid bearing application can be achieved. High radial and axial load carrying capacity Accommodate axial loads in one direction Low friction and long service life Separable and interchangeable components | tp1 | NEW
30309 | 30309 | Single-row-Tapered-Roller-Bearing | Available | SKF,FAG,NTN,NSK,KOYO,TIMKEN | 45 | 100 | 27.25 | 1.7717 | 3.937 | 1.0728 | 0.975Kg | Single row tapered roller bearings are designed to accommodate combined radial and axial loads and provide low friction during operation. The inner ring, with rollers and cage, can be mounted separately from the outer ring. These separable and interchangeable components facilitate mounting, dismounting and maintenance. By mounting one single row tapered roller bearing against another and applying a preload, a rigid bearing application can be achieved. High radial and axial load carrying capacity Accommodate axial loads in one direction Low friction and long service life Separable and interchangeable components | tp1 | NEW&OLD
30310 | 30310 | Single-row-Tapered-Roller-Bearing | Available | SKF,FAG,NTN,NSK,KOYO,TIMKEN | 50 | 110 | 29.25 | 1.9685 | 4.3307 | 1.1516 | 1.25Kg | Single row tapered roller bearings are designed to accommodate combined radial and axial loads and provide low friction during operation. The inner ring, with rollers and cage, can be mounted separately from the outer ring. These separable and interchangeable components facilitate mounting, dismounting and maintenance. By mounting one single row tapered roller bearing against another and applying a preload, a rigid bearing application can be achieved. High radial and axial load carrying capacity Accommodate axial loads in one direction Low friction and long service life Separable and interchangeable components | tp1 | NEW & OLD
30311 | 30311 | Single-row-Tapered-Roller-Bearing | Available | SKF,FAG,NTN,NSK,KOYO,TIMKEN | 55 | 120 | 31.5 | 2.1654 | 4.7244 | 1.2402 | 1.56Kg | Single row tapered roller bearings are designed to accommodate combined radial and axial loads and provide low friction during operation. The inner ring, with rollers and cage, can be mounted separately from the outer ring. These separable and interchangeable components facilitate mounting, dismounting and maintenance. By mounting one single row tapered roller bearing against another and applying a preload, a rigid bearing application can be achieved. High radial and axial load carrying capacity Accommodate axial loads in one direction Low friction and long service life Separable and interchangeable components | tp1 | NEW & OLD
30308 | 30308 | Single-row-Tapered-Roller-Bearing | Available | SKF,FAG,NTN,NSK,KOYO,TIMKEN | 40 | 90 | 25.25 | 1.5748 | 3.5433 | 0.9941 | 0.73Kg | Single row tapered roller bearings are designed to accommodate combined radial and axial loads and provide low friction during operation. The inner ring, with rollers and cage, can be mounted separately from the outer ring. These separable and interchangeable components facilitate mounting, dismounting and maintenance. By mounting one single row tapered roller bearing against another and applying a preload, a rigid bearing application can be achieved. High radial and axial load carrying capacity Accommodate axial loads in one direction Low friction and long service life Separable and interchangeable components | tp1 | OLD
30312 | 30312 | Single-row-Tapered-Roller-Bearing | Available | SKF,FAG,NTN,NSK,KOYO,TIMKEN | 60 | 130 | 33.5 | 2.3622 | 5.1181 | 1.3189 | 1.95Kg | Single row tapered roller bearings are designed to accommodate combined radial and axial loads and provide low friction during operation. The inner ring, with rollers and cage, can be mounted separately from the outer ring. These separable and interchangeable components facilitate mounting, dismounting and maintenance. By mounting one single row tapered roller bearing against another and applying a preload, a rigid bearing application can be achieved. High radial and axial load carrying capacity Accommodate axial loads in one direction Low friction and long service life Separable and interchangeable components | tp1 | NEW & OLD
30313 | 30313 | Single-row-Tapered-Roller-Bearing | Available | SKF,FAG,NTN,NSK,KOYO,TIMKEN | 65 | 140 | 36 | 2.5591 | 5.5118 | 1.4173 | 2.35Kg | Single row tapered roller bearings are designed to accommodate combined radial and axial loads and provide low friction during operation. The inner ring, with rollers and cage, can be mounted separately from the outer ring. These separable and interchangeable components facilitate mounting, dismounting and maintenance. By mounting one single row tapered roller bearing against another and applying a preload, a rigid bearing application can be achieved. High radial and axial load carrying capacity Accommodate axial loads in one direction Low friction and long service life Separable and interchangeable components | tp1 | NEW&OLD
30314 | 30314 | Single-row-Tapered-Roller-Bearing | Available | SKF,FAG,NTN,NSK,KOYO,TIMKEN | 70 | 150 | 38 | 2.7559 | 5.9055 | 1.4961 | 2.93Kg | Single row tapered roller bearings are designed to accommodate combined radial and axial loads and provide low friction during operation. The inner ring, with rollers and cage, can be mounted separately from the outer ring. These separable and interchangeable components facilitate mounting, dismounting and maintenance. By mounting one single row tapered roller bearing against another and applying a preload, a rigid bearing application can be achieved. High radial and axial load carrying capacity Accommodate axial loads in one direction Low friction and long service life Separable and interchangeable components | tp1 | NEW & OLD
30315 | 30315 J2/Q | Single-row-Tapered-Roller-Bearing | Available | SKF | 75 | 160 | 40 | 2.9528 | 6.2992 | 1.5748 | 3.49Kg | Single row tapered roller bearings are designed to accommodate combined radial and axial loads and provide low friction during operation. The inner ring, with rollers and cage, can be mounted separately from the outer ring. These separable and interchangeable components facilitate mounting, dismounting and maintenance. By mounting one single row tapered roller bearing against another and applying a preload, a rigid bearing application can be achieved. High radial and axial load carrying capacity Accommodate axial loads in one direction Low friction and long service life Separable and interchangeable components | tp1 | NEW
30315 | 30315 | Single-row-Tapered-Roller-Bearing | Available | SKF,FAG,NTN,NSK,KOYO,TIMKEN | 75 | 160 | 40 | 2.9528 | 6.2992 | 1.5748 | 3.49Kg | Single row tapered roller bearings are designed to accommodate combined radial and axial loads and provide low friction during operation. The inner ring, with rollers and cage, can be mounted separately from the outer ring. These separable and interchangeable components facilitate mounting, dismounting and maintenance. By mounting one single row tapered roller bearing against another and applying a preload, a rigid bearing application can be achieved. High radial and axial load carrying capacity Accommodate axial loads in one direction Low friction and long service life Separable and interchangeable components | tp1 | OLD
30316 | 30316 | Single-row-Tapered-Roller-Bearing | Available | SKF,FAG,NTN,NSK,KOYO,TIMKEN | 80 | 170 | 42.5 | 3.1496 | 6.6929 | 1.6732 | 4.1Kg | Single row tapered roller bearings are designed to accommodate combined radial and axial loads and provide low friction during operation. The inner ring, with rollers and cage, can be mounted separately from the outer ring. These separable and interchangeable components facilitate mounting, dismounting and maintenance. By mounting one single row tapered roller bearing against another and applying a preload, a rigid bearing application can be achieved. High radial and axial load carrying capacity Accommodate axial loads in one direction Low friction and long service life Separable and interchangeable components | tp1 | NEW & OLD
30317 | 30317 | Single-row-Tapered-Roller-Bearing | Available | SKF,FAG,NTN,NSK,KOYO,TIMKEN | 85 | 180 | 44.5 | 3.3465 | 7.0866 | 1.752 | 4.84Kg | Single row tapered roller bearings are designed to accommodate combined radial and axial loads and provide low friction during operation. The inner ring, with rollers and cage, can be mounted separately from the outer ring. These separable and interchangeable components facilitate mounting, dismounting and maintenance. By mounting one single row tapered roller bearing against another and applying a preload, a rigid bearing application can be achieved. High radial and axial load carrying capacity Accommodate axial loads in one direction Low friction and long service life Separable and interchangeable components | tp1 | NEW & OLD
30318 | 30318J2/Q | Single-row-Tapered-Roller-Bearing | Available | SKF | 90 | 190 | 46.5 | 3.5433 | 7.4803 | 1.8307 | 5.63Kg | Single row tapered roller bearings are designed to accommodate combined radial and axial loads and provide low friction during operation. The inner ring, with rollers and cage, can be mounted separately from the outer ring. These separable and interchangeable components facilitate mounting, dismounting and maintenance. By mounting one single row tapered roller bearing against another and applying a preload, a rigid bearing application can be achieved. High radial and axial load carrying capacity Accommodate axial loads in one direction Low friction and long service life Separable and interchangeable components | tp1 | NEW
30318 | 30318 | Single-row-Tapered-Roller-Bearing | Available | SKF,FAG,NTN,NSK,KOYO,TIMKEN | 90 | 190 | 46.5 | 3.5433 | 7.4803 | 1.8307 | 5.63Kg | Single row tapered roller bearings are designed to accommodate combined radial and axial loads and provide low friction during operation. The inner ring, with rollers and cage, can be mounted separately from the outer ring. These separable and interchangeable components facilitate mounting, dismounting and maintenance. By mounting one single row tapered roller bearing against another and applying a preload, a rigid bearing application can be achieved. High radial and axial load carrying capacity Accommodate axial loads in one direction Low friction and long service life Separable and interchangeable components | tp1 | OLD
30319 | 30319 | Single-row-Tapered-Roller-Bearing | Available | SKF,FAG,NTN,NSK,KOYO,TIMKEN | 95 | 200 | 49.5 | 3.7402 | 7.874 | 1.9488 | 6.45Kg | Single row tapered roller bearings are designed to accommodate combined radial and axial loads and provide low friction during operation. The inner ring, with rollers and cage, can be mounted separately from the outer ring. These separable and interchangeable components facilitate mounting, dismounting and maintenance. By mounting one single row tapered roller bearing against another and applying a preload, a rigid bearing application can be achieved. High radial and axial load carrying capacity Accommodate axial loads in one direction Low friction and long service life Separable and interchangeable components | tp1 | NEW & OLD
30320 | 30320 | Single-row-Tapered-Roller-Bearing | Available | SKF,FAG,NTN,NSK,KOYO,TIMKEN | 100 | 215 | 51.5 | 3.937 | 8.4646 | 2.0276 | 7.95Kg | Single row tapered roller bearings are designed to accommodate combined radial and axial loads and provide low friction during operation. The inner ring, with rollers and cage, can be mounted separately from the outer ring. These separable and interchangeable components facilitate mounting, dismounting and maintenance. By mounting one single row tapered roller bearing against another and applying a preload, a rigid bearing application can be achieved. High radial and axial load carrying capacity Accommodate axial loads in one direction Low friction and long service life Separable and interchangeable components | tp1 | NEW&OLD
30322 | 30322/J2 | Single-row-Tapered-Roller-Bearing | Available | SKF,FAG,NTN,NSK,KOYO,TIMKEN | 110 | 240 | 54.5 | 4.3307 | 9.4488 | 2.1457 | 10.7Kg | Single row tapered roller bearings are designed to accommodate combined radial and axial loads and provide low friction during operation. The inner ring, with rollers and cage, can be mounted separately from the outer ring. These separable and interchangeable components facilitate mounting, dismounting and maintenance. By mounting one single row tapered roller bearing against another and applying a preload, a rigid bearing application can be achieved. High radial and axial load carrying capacity Accommodate axial loads in one direction Low friction and long service life Separable and interchangeable components | tp1 | NEW
30322 | 30322 | Single-row-Tapered-Roller-Bearing | Available | SKF,FAG,NTN,NSK,KOYO,TIMKEN | 110 | 240 | 54.5 | 4.3307 | 9.4488 | 2.1457 | 10.7Kg | Single row tapered roller bearings are designed to accommodate combined radial and axial loads and provide low friction during operation. The inner ring, with rollers and cage, can be mounted separately from the outer ring. These separable and interchangeable components facilitate mounting, dismounting and maintenance. By mounting one single row tapered roller bearing against another and applying a preload, a rigid bearing application can be achieved. High radial and axial load carrying capacity Accommodate axial loads in one direction Low friction and long service life Separable and interchangeable components | tp1 | OLD
30324 | 30324 | Single-row-Tapered-Roller-Bearing | Available | SKF,FAG,NTN,NSK,KOYO,TIMKEN | 120 | 260 | 59.5 | 4.7244 | 10.2362 | 2.3425 | 13.7Kg | Single row tapered roller bearings are designed to accommodate combined radial and axial loads and provide low friction during operation. The inner ring, with rollers and cage, can be mounted separately from the outer ring. These separable and interchangeable components facilitate mounting, dismounting and maintenance. By mounting one single row tapered roller bearing against another and applying a preload, a rigid bearing application can be achieved. High radial and axial load carrying capacity Accommodate axial loads in one direction Low friction and long service life Separable and interchangeable components | tp1 | NEW & OLD
30321 | 30321 | Single-row-Tapered-Roller-Bearing | Available | SKF,FAG,NTN,NSK,KOYO,TIMKEN | 105 | 225 | 53.5 | 4.1339 | 8.8583 | 2.1063 | 9.09Kg | Single row tapered roller bearings are designed to accommodate combined radial and axial loads and provide low friction during operation. The inner ring, with rollers and cage, can be mounted separately from the outer ring. These separable and interchangeable components facilitate mounting, dismounting and maintenance. By mounting one single row tapered roller bearing against another and applying a preload, a rigid bearing application can be achieved. High radial and axial load carrying capacity Accommodate axial loads in one direction Low friction and long service life Separable and interchangeable components | tp1 | NEW & OLD
31307 | 31307 DF | Double-Row-Tapered-Roller-Bearing | Available | FAG | 35 | 80 | 45.5 | 1.378 | 3.1496 | 1.7913 | 1.1Kg | Matched tapered roller bearings arranged face-to-face (X-arrangement, load lines diverge towards the bearing axis) accommodate high radial loads and axial loads in both directions. The precision manufactured intermediate ring between the outer rings enables a defined internal clearance or preload to be achieved when mounted. Matched tapered roller bearings are typically used in gearboxes, hoisting equipment, rolling mills, and machines in the mining industry. High radial load carrying capacity Designed for axial loads in both directions Relatively high stiffness Surface finish on the contact surfaces of the rollers and raceways that enhances operational reliability | drt1 | NEW
31307 | 31307 | Single-row-Tapered-Roller-Bearing | Available | SKF,FAG,NTN,NSK,KOYO,TIMKEN | 35 | 80 | 22.75 | 1.378 | 3.1496 | 0.8957 | 0.522Kg | Single row tapered roller bearings are designed to accommodate combined radial and axial loads and provide low friction during operation. The inner ring, with rollers and cage, can be mounted separately from the outer ring. These separable and interchangeable components facilitate mounting, dismounting and maintenance. By mounting one single row tapered roller bearing against another and applying a preload, a rigid bearing application can be achieved. | tp1 | NEW & OLD
31308 | 31308 | Single-row-Tapered-Roller-Bearing | Available | SKF,FAG,NTN,NSK,KOYO,TIMKEN | 40 | 90 | 25.25 | 1.5748 | 3.5433 | 0.9941 | 0.72Kg | Single row tapered roller bearings are designed to accommodate combined radial and axial loads and provide low friction during operation. The inner ring, with rollers and cage, can be mounted separately from the outer ring. These separable and interchangeable components facilitate mounting, dismounting and maintenance. By mounting one single row tapered roller bearing against another and applying a preload, a rigid bearing application can be achieved. | tp1 | NEW & OLD
31309 | 31309 | Single-row-Tapered-Roller-Bearing | Available | SKF,FAG,NTN,NSK,KOYO,TIMKEN | 45 | 100 | 27.25 | 1.7717 | 3.937 | 1.0728 | 0.915Kg | Single row tapered roller bearings are designed to accommodate combined radial and axial loads and provide low friction during operation. The inner ring, with rollers and cage, can be mounted separately from the outer ring. These separable and interchangeable components facilitate mounting, dismounting and maintenance. By mounting one single row tapered roller bearing against another and applying a preload, a rigid bearing application can be achieved. | tp1 | NEW & OLD
31308/DF | 31308 J2/QCL7C/DF03 | Double-Row-Tapered-Roller-Bearing | Available | SKF | 40 | 90 | 50.5 | 1.5748 | 3.5433 | 1.9882 | 1.49Kg | Matched tapered roller bearings arranged face-to-face (X-arrangement, load lines diverge towards the bearing axis) accommodate high radial loads and axial loads in both directions. The precision manufactured intermediate ring between the outer rings enables a defined internal clearance or preload to be achieved when mounted. Matched tapered roller bearings are typically used in gearboxes, hoisting equipment, rolling mills, and machines in the mining industry. | drt1 | NEW
31311 | 31311 J2/Q | Single-row-Tapered-Roller-Bearing | Available | SKF | 55 | 120 | 31.5 | 2.1654 | 4.7244 | 1.2402 | 1.51Kg | Single row tapered roller bearings are designed to accommodate combined radial and axial loads and provide low friction during operation. The inner ring, with rollers and cage, can be mounted separately from the outer ring. These separable and interchangeable components facilitate mounting, dismounting and maintenance. By mounting one single row tapered roller bearing against another and applying a preload, a rigid bearing application can be achieved. | tp1 | NEW
31311 | 31311 | Single-row-Tapered-Roller-Bearing | Available | NTN,TIMKEN,FAG,SKF | 55 | 120 | 31.5 | 2.1654 | 4.7244 | 1.2402 | 1.51Kg | Single row tapered roller bearings are designed to accommodate combined radial and axial loads and provide low friction during operation. The inner ring, with rollers and cage, can be mounted separately from the outer ring. These separable and interchangeable components facilitate mounting, dismounting and maintenance. By mounting one single row tapered roller bearing against another and applying a preload, a rigid bearing application can be achieved. | tp1 | OLD
31310 | 31310 J2/QCL7C | Single-row-Tapered-Roller-Bearing | Available | SKF | 50 | 110 | 29.25 | 1.9685 | 4.3307 | 1.1516 | 1.22Kg | Single row tapered roller bearings are designed to accommodate combined radial and axial loads and provide low friction during operation. The inner ring, with rollers and cage, can be mounted separately from the outer ring. These separable and interchangeable components facilitate mounting, dismounting and maintenance. By mounting one single row tapered roller bearing against another and applying a preload, a rigid bearing application can be achieved. | tp1 | NEW
31310 | 31310 | Single-row-Tapered-Roller-Bearing | Available | SKF,NTN,NSK,NACHI,TIMKEN,FAG | 50 | 110 | 29.25 | 1.9685 | 4.3307 | 1.1516 | 1.22Kg | Single row tapered roller bearings are designed to accommodate combined radial and axial loads and provide low friction during operation. The inner ring, with rollers and cage, can be mounted separately from the outer ring. These separable and interchangeable components facilitate mounting, dismounting and maintenance. By mounting one single row tapered roller bearing against another and applying a preload, a rigid bearing application can be achieved. | tp1 | OLD
31312 | 31312.A | Single-row-Tapered-Roller-Bearing | Available | FAG,NSK,TIMKEN,MTK | 60 | 130 | 33.5 | 2.3622 | 5.1181 | 1.3189 | 1.93Kg | Single row tapered roller bearings are designed to accommodate combined radial and axial loads and provide low friction during operation. The inner ring, with rollers and cage, can be mounted separately from the outer ring. These separable and interchangeable components facilitate mounting, dismounting and maintenance. By mounting one single row tapered roller bearing against another and applying a preload, a rigid bearing application can be achieved. | tp1 | NEW
31312 | 31312 | Single-row-Tapered-Roller-Bearing | Available | FAG,NTN | 60 | 130 | 33.5 | 2.3622 | 5.1181 | 1.3189 | 1.93Kg | Single row tapered roller bearings are designed to accommodate combined radial and axial loads and provide low friction during operation. The inner ring, with rollers and cage, can be mounted separately from the outer ring. These separable and interchangeable components facilitate mounting, dismounting and maintenance. By mounting one single row tapered roller bearing against another and applying a preload, a rigid bearing application can be achieved. | tp1 | OLD
31313 | 31313 | Single-row-Tapered-Roller-Bearing | Available | SKF,NTN,TIMKEN,FAG | 65 | 140 | 36 | 2.5591 | 5.5118 | 1.4173 | 2.35Kg | Single row tapered roller bearings are designed to accommodate combined radial and axial loads and provide low friction during operation. The inner ring, with rollers and cage, can be mounted separately from the outer ring. These separable and interchangeable components facilitate mounting, dismounting and maintenance. By mounting one single row tapered roller bearing against another and applying a preload, a rigid bearing application can be achieved. | tp1 | NEW & OLD
31313/DF | 31313 J2/QCL7CDF | Double-Row-Tapered-Roller-Bearing | Available | SKF | 65 | 140 | 72 | 2.5591 | 5.5118 | 2.8346 | 4.98Kg | Matched tapered roller bearings arranged face-to-face (X-arrangement, load lines diverge towards the bearing axis) accommodate high radial loads and axial loads in both directions. The precision manufactured intermediate ring between the outer rings enables a defined internal clearance or preload to be achieved when mounted. Matched tapered roller bearings are typically used in gearboxes, hoisting equipment, rolling mills, and machines in the mining industry. High radial load carrying capacity Designed for axial loads in both directions Relatively high stiffness Surface finish on the contact surfaces of the rollers and raceways that enhances operational reliability | drt1 | NEW
31315 | 31315M | Single-row-Tapered-Roller-Bearing | Available | TIMKEN | 75 | 160 | 40 | 2.9528 | 6.2992 | 1.5748 | 3.6Kg | Single row tapered roller bearings are designed to accommodate combined radial and axial loads and provide low friction during operation. The inner ring, with rollers and cage, can be mounted separately from the outer ring. These separable and interchangeable components facilitate mounting, dismounting and maintenance. By mounting one single row tapered roller bearing against another and applying a preload, a rigid bearing application can be achieved. High radial and axial load carrying capacity Accommodate axial loads in one direction Low friction and long service life Separable and interchangeable components | tp1 | NEW
31315 | 31315 J2 | Single-row-Tapered-Roller-Bearing | Available | SKF | 75 | 160 | 40 | 2.9528 | 6.2992 | 1.5748 | 3.4Kg | Single row tapered roller bearings are designed to accommodate combined radial and axial loads and provide low friction during operation. The inner ring, with rollers and cage, can be mounted separately from the outer ring. These separable and interchangeable components facilitate mounting, dismounting and maintenance. By mounting one single row tapered roller bearing against another and applying a preload, a rigid bearing application can be achieved. High radial and axial load carrying capacity Accommodate axial loads in one direction Low friction and long service life Separable and interchangeable components | tp1 | NEW
31315 | 31315.B | Single-row-Tapered-Roller-Bearing | Available | FAG | 75 | 160 | 40 | 2.9528 | 6.2992 | 1.5748 | 3.4Kg | Single row tapered roller bearings are designed to accommodate combined radial and axial loads and provide low friction during operation. The inner ring, with rollers and cage, can be mounted separately from the outer ring. These separable and interchangeable components facilitate mounting, dismounting and maintenance. By mounting one single row tapered roller bearing against another and applying a preload, a rigid bearing application can be achieved. High radial and axial load carrying capacity Accommodate axial loads in one direction Low friction and long service life Separable and interchangeable components | tp1 | NEW
31315 | 31315 | Single-row-Tapered-Roller-Bearing | Available | NTN,SKF,FAG,TIMKEN | 75 | 160 | 40 | 2.9528 | 6.2992 | 1.5748 | 3.4Kg | Single row tapered roller bearings are designed to accommodate combined radial and axial loads and provide low friction during operation. The inner ring, with rollers and cage, can be mounted separately from the outer ring. These separable and interchangeable components facilitate mounting, dismounting and maintenance. By mounting one single row tapered roller bearing against another and applying a preload, a rigid bearing application can be achieved. High radial and axial load carrying capacity Accommodate axial loads in one direction Low friction and long service life Separable and interchangeable components | tp1 | OLD
GE 20 | GE20 ES | Spherical-Plain-Bearing | Available | SKF | 20 | 35 | 16 | 0.7874 | 1.378 | 0.6299 | 0.0627Kg | Radial spherical plain bearings are designed to accommodate radial and combined radial and axial loads, and also misalignment. This specific design includes a steel/steel sliding contact surface combination. The bearings require maintenance and can be relubricated via lubrication holes and an annular groove in both rings. Designed for radial and combined radial and axial loads Suitable for heavy static, alternating or impact loads | SHP1 | NEW
GEG 25 | GEG 25 | Spherical-Plain-Bearing | Available | SKF | 25 | 42 | 25 | 0.9843 | 1.6535 | 0.9843 | 0.12Kg | Radial spherical plain bearings are designed to accommodate radial and combined radial and axial loads, and also misalignment. This specific design includes a steel/steel sliding contact surface combination. The bearings require maintenance and can be relubricated via lubrication holes and an annular groove in both rings. Designed for radial and combined radial and axial loads Suitable for heavy static, alternating or impact loads | SHP1 | NEW
GEZ308 | GEZ 308 ES | Spherical-Plain-Bearing | Available | SKF | 88.9 | 139.7 | 77.775 | 3.5 | 5.5 | 3.062 | 4.8Kg | Radial spherical plain bearings are designed to accommodate radial and combined radial and axial loads, and also misalignment. This specific design includes a steel/steel sliding contact surface combination. The bearings require maintenance and can be relubricated via lubrication holes and an annular groove in both rings. Designed for radial and combined radial and axial loads Suitable for heavy static, alternating or impact loads | SHP1 | NEW
GE 35 | GE 35 ES | Spherical-Plain-Bearing | Available | SKF | 35 | 55 | 25 | 1.378 | 2.1654 | 0.9843 | 0.218Kg | Radial spherical plain bearings are designed to accommodate radial and combined radial and axial loads, and also misalignment. This specific design includes a steel/steel sliding contact surface combination. The bearings require maintenance and can be relubricated via lubrication holes and an annular groove in both rings. Designed for radial and combined radial and axial loads Suitable for heavy static, alternating or impact loads | SHP1 | NEW
GE40 | GE 40 ES-2RS | Spherical-Plain-Bearing | Available | SKF | 40 | 62 | 28 | 1.5748 | 2.4409 | 1.1024 | 0.297Kg | Radial spherical plain bearings are designed to accommodate radial and combined radial and axial loads, and also misalignment. This specific design includes a steel/steel sliding contact surface combination and a double-lip contact seal on both sides. The bearings require maintenance and can be relubricated via lubrication holes and an annular groove in both rings. Designed for radial and combined radial and axial loads Long service life Minimal maintenance Suitable for heavy static, alternating or impact loads | SHP1 | NEW
GE50 | GE 50 ES | Spherical-Plain-Bearing | Available | SKF | 50 | 75 | 35 | 1.9685 | 2.9528 | 1.378 | 0.546Kg | Radial spherical plain bearings are designed to accommodate radial and combined radial and axial loads, and also misalignment. This specific design includes a steel/steel sliding contact surface combination. The bearings require maintenance and can be relubricated via lubrication holes and an annular groove in both rings. Designed for radial and combined radial and axial loads Suitable for heavy static, alternating or impact loads | SHP1 | NEW
GE 60 | GE 60 ES | Spherical-Plain-Bearing | Available | SKF | 60 | 90 | 44 | 2.3622 | 3.5433 | 1.7323 | 1Kg | Radial spherical plain bearings are designed to accommodate radial and combined radial and axial loads, and also misalignment. This specific design includes a steel/steel sliding contact surface combination. The bearings require maintenance and can be relubricated via lubrication holes and an annular groove in both rings. Designed for radial and combined radial and axial loads Suitable for heavy static, alternating or impact loads | SHP1 | NEW
GE70 | GE 70 ES | Spherical-Plain-Bearing | Available | SKF | 70 | 105 | 49 | 2.7559 | 4.1339 | 1.9291 | 1.52Kg | Radial spherical plain bearings are designed to accommodate radial and combined radial and axial loads, and also misalignment. This specific design includes a steel/PTFE fabric sliding contact surface combination and the bearings are maintenance-free. Except for those with designation suffix TXGR, they have a double-lip contact seal (-2RS) or a triple-lip, heavy duty contact seal (-2LS) on both sides. Those with designation suffixes TXGR, TXG3E or TXG3A are made of stainless steel. Designed for radial and combined radial and axial loads Long service life and maintenance-free Suitable for very heavy, constant direction loads Low coefficient of friction | SHP1 | NEW
GE80 | GE 80 TXG3A-2LS | Spherical-Plain-Bearing | Available | SKF | 80 | 120 | 55 | 3.1496 | 4.7244 | 2.1654 | 2.15Kg | Radial spherical plain bearings are designed to accommodate radial and combined radial and axial loads, and also misalignment. This specific design includes a steel/PTFE fabric sliding contact surface combination and the bearings are maintenance-free. Except for those with designation suffix TXGR, they have a double-lip contact seal (-2RS) or a triple-lip, heavy duty contact seal (-2LS) on both sides. Those with designation suffixes TXGR, TXG3E or TXG3A are made of stainless steel. Designed for radial and combined radial and axial loads Long service life and maintenance-free Suitable for very heavy, constant direction loads Low coefficient of friction | SHP1 | NEW
GE90 | GE 90-UK-2RS | Spherical-Plain-Bearing | Available | ELGES | 90 | 130 | 60 | 3.5433 | 5.1181 | 2.3622 | 2.69Kg | Radial spherical plain bearings are designed to accommodate radial and combined radial and axial loads, and also misalignment. This specific design includes a steel/steel sliding contact surface combination and a double-lip contact seal on both sides. The bearings require maintenance and can be relubricated via lubrication holes and an annular groove in both rings. Designed for radial and combined radial and axial loads Long service life Minimal maintenance Suitable for heavy static, alternating or impact loads | SHP1 | NEW
GE100 | GE 100 | Spherical-Plain-Bearing | Available | SKF | 100 | 150 | 70 | 3.937 | 5.9055 | 2.7559 | 4.25Kg | Radial spherical plain bearings are designed to accommodate radial and combined radial and axial loads, and also misalignment. This specific design includes a steel/steel sliding contact surface combination and a double-lip contact seal on both sides. The bearings require maintenance and can be relubricated via lubrication holes and an annular groove in both rings. Designed for radial and combined radial and axial loads Long service life Minimal maintenance Suitable for heavy static, alternating or impact loads | SHP1 | NEW
GEH110 | GEH 110 ES-2RS | Spherical-Plain-Bearing | Available | SKF | 110 | 180 | 100 | 4.3307 | 7.0866 | 3.937 | 9.48Kg | These radial spherical plain bearings have a steel/steel sliding contact surface combination and a double-lip contact seal on both sides. The bearings require maintenance and can be relubricated via lubrication holes and an annular groove in both rings. Compared to the GE series, they have a wider inner ring and a larger outside diameter, which enable higher load ratings and larger tilt angles. Designed for radial and combined radial and axial loads Long service life Minimal maintenance Suitable for heavy static, alternating or impact loads Enable larger tilt angles | SHP1 | NEW
GE140 | GE 140-UK-2RS | Spherical-Plain-Bearing | Available | ELGES | 140 | 210 | 90 | 5.5118 | 8.2677 | 3.5433 | 10.7Kg | Radial spherical plain bearings are designed to accommodate radial and combined radial and axial loads, and also misalignment. This specific design includes a steel/steel sliding contact surface combination and a double-lip contact seal on both sides. The bearings require maintenance and can be relubricated via lubrication holes and an annular groove in both rings. Designed for radial and combined radial and axial loads Long service life Minimal maintenance Suitable for heavy static, alternating or impact loads | SHP1 | NEW
GE160 | GE 160-UK-2RS | Spherical-Plain-Bearing | Available | ELGES | 160 | 230 | 105 | 6.2992 | 9.0551 | 4.1339 | 13.5Kg | Radial spherical plain bearings are designed to accommodate radial and combined radial and axial loads, and also misalignment. This specific design includes a steel/steel sliding contact surface combination and a double-lip contact seal on both sides. The bearings require maintenance and can be relubricated via lubrication holes and an annular groove in both rings. Designed for radial and combined radial and axial loads Long service life Minimal maintenance Suitable for heavy static, alternating or impact loads | SHP1 | NEW
GE70 | GE 70 DO-2RS | Spherical-Plain-Bearing | Available | ELGES | 70 | 105 | 49 | 2.7559 | 4.1339 | 1.9291 | 1.52Kg | Radial spherical plain bearings are designed to accommodate radial and combined radial and axial loads, and also misalignment. This specific design includes a steel/steel sliding contact surface combination and a double-lip contact seal on both sides. The bearings require maintenance and can be relubricated via lubrication holes and an annular groove in both rings. Designed for radial and combined radial and axial loads Long service life Minimal maintenance Suitable for heavy static, alternating or impact loads | SHP1 | NEW
GE80 | GE 80 ES | Spherical-Plain-Bearing | Available | SKF | 80 | 120 | 55 | 3.1496 | 4.7244 | 2.1654 | 2.15Kg | Radial spherical plain bearings are designed to accommodate radial and combined radial and axial loads, and also misalignment. This specific design includes a steel/steel sliding contact surface combination and a double-lip contact seal on both sides. The bearings require maintenance and can be relubricated via lubrication holes and an annular groove in both rings. Designed for radial and combined radial and axial loads Long service life Minimal maintenance Suitable for heavy static, alternating or impact loads | SHP1 | NEW
GE90 | GE 90 ES | Spherical-Plain-Bearing | Available | SKF | 90 | 130 | 60 | 3.5433 | 5.1181 | 2.3622 | 2.69Kg | Radial spherical plain bearings are designed to accommodate radial and combined radial and axial loads, and also misalignment. This specific design includes a steel/steel sliding contact surface combination and a double-lip contact seal on both sides. The bearings require maintenance and can be relubricated via lubrication holes and an annular groove in both rings. Designed for radial and combined radial and axial loads Long service life Minimal maintenance Suitable for heavy static, alternating or impact loads | SHP1 | NEW
GEZ300 | GEZ 300 ES | Spherical-Plain-Bearing | Available | SKF | 76.2 | 120.65 | 66.6675 | 3 | 4.75 | 2.625 | 3.03Kg | Radial spherical plain bearings are designed to accommodate radial and combined radial and axial loads, and also misalignment. This specific design includes a steel/steel sliding contact surface combination. The bearings require maintenance and can be relubricated via lubrication holes and an annular groove in both rings. Designed for radial and combined radial and axial loads Suitable for heavy static, alternating or impact loads | SHP1 | NEW
51105 | 51105 | Thrust-Bearing | Available | SKF,NTN,KOYO | 25 | 42 | 11 | 0.9843 | 1.6535 | 0.4331 | 0.0583Kg | Single direction thrust ball bearings can accommodate axial loads in one direction. They must not be subjected to any radial load. Their separable components facilitate mounting/dismounting and maintenance inspections. Many of the components are interchangeable. The shaft washers have a ground bore that enables an interference fit. Separable design facilitates mounting/dismounting and maintenance inspections Interchangeable components Ground bore of shaft washers enable interference fit | THRUST | NEW
51106 | 51106 | Thrust-Bearing | Available | SKF,NTN,KOYO | 30 | 47 | 11 | 1.1811 | 1.8504 | 0.4331 | 0.063Kg | Single direction thrust ball bearings can accommodate axial loads in one direction. They must not be subjected to any radial load. Their separable components facilitate mounting/dismounting and maintenance inspections. Many of the components are interchangeable. The shaft washers have a ground bore that enables an interference fit. Separable design facilitates mounting/dismounting and maintenance inspections Interchangeable components Ground bore of shaft washers enable interference fit | THRUST | NEW
51107 | 51107 | Thrust-Bearing | Available | SKF,NTN,KOYO | 35 | 52 | 12 | 1.378 | 2.0472 | 0.4724 | 0.0829Kg | Single direction thrust ball bearings can accommodate axial loads in one direction. They must not be subjected to any radial load. Their separable components facilitate mounting/dismounting and maintenance inspections. Many of the components are interchangeable. The shaft washers have a ground bore that enables an interference fit. Separable design facilitates mounting/dismounting and maintenance inspections Interchangeable components Ground bore of shaft washers enable interference fit | THRUST | NEW
51108 | 51108 | Thrust-Bearing | Available | SKF | 40 | 60 | 13 | 1.5748 | 2.3622 | 0.5118 | 0.119Kg | Single direction thrust ball bearings can accommodate axial loads in one direction. They must not be subjected to any radial load. Their separable components facilitate mounting/dismounting and maintenance inspections. Many of the components are interchangeable. The shaft washers have a ground bore that enables an interference fit. Separable design facilitates mounting/dismounting and maintenance inspections Interchangeable components Ground bore of shaft washers enable interference fit | THRUST | NEW
51110 | 51110 | Thrust-Bearing | Available | SKF,NTN,KOYO | 50 | 70 | 14 | 1.9685 | 2.7559 | 0.5512 | 0.155Kg | Single direction thrust ball bearings can accommodate axial loads in one direction. They must not be subjected to any radial load. Their separable components facilitate mounting/dismounting and maintenance inspections. Many of the components are interchangeable. The shaft washers have a ground bore that enables an interference fit. Separable design facilitates mounting/dismounting and maintenance inspections Interchangeable components Ground bore of shaft washers enable interference fit | THRUST | NEW
51109 | 51109 | Thrust-Bearing | Available | SKF | 45 | 65 | 14 | 1.7717 | 2.5591 | 0.5512 | 0.142Kg | Single direction thrust ball bearings can accommodate axial loads in one direction. They must not be subjected to any radial load. Their separable components facilitate mounting/dismounting and maintenance inspections. Many of the components are interchangeable. The shaft washers have a ground bore that enables an interference fit. Separable design facilitates mounting/dismounting and maintenance inspections Interchangeable components Ground bore of shaft washers enable interference fit | THRUST | NEW
51111 | 51111 | Thrust-Bearing | Available | GEM,NTN | 55 | 78 | 16 | 2.1654 | 3.0709 | 0.6299 | 0.217Kg | Single direction thrust ball bearings can accommodate axial loads in one direction. They must not be subjected to any radial load. Their separable components facilitate mounting/dismounting and maintenance inspections. Many of the components are interchangeable. The shaft washers have a ground bore that enables an interference fit. Separable design facilitates mounting/dismounting and maintenance inspections Interchangeable components Ground bore of shaft washers enable interference fit | THRUST | NEW
51112 | 51112 | Thrust-Bearing | Available | GEM,SKF | 60 | 85 | 17 | 2.3622 | 3.3465 | 0.6693 | 0.293Kg | Single direction thrust ball bearings can accommodate axial loads in one direction. They must not be subjected to any radial load. Their separable components facilitate mounting/dismounting and maintenance inspections. Many of the components are interchangeable. The shaft washers have a ground bore that enables an interference fit. Separable design facilitates mounting/dismounting and maintenance inspections Interchangeable components Ground bore of shaft washers enable interference fit | THRUST | NEW
51113 | 51113 | Thrust-Bearing | Available | NTN | 65 | 90 | 18 | 2.5591 | 3.5433 | 0.7087 | 0.321Kg | Single direction thrust ball bearings can accommodate axial loads in one direction. They must not be subjected to any radial load. Their separable components facilitate mounting/dismounting and maintenance inspections. Many of the components are interchangeable. The shaft washers have a ground bore that enables an interference fit. Separable design facilitates mounting/dismounting and maintenance inspections Interchangeable components Ground bore of shaft washers enable interference fit | THRUST | NEW
51114 | 51114 | Thrust-Bearing | Available | GEM | 70 | 95 | 18 | 2.7559 | 3.7402 | 0.7087 | 0.336Kg | Single direction thrust ball bearings can accommodate axial loads in one direction. They must not be subjected to any radial load. Their separable components facilitate mounting/dismounting and maintenance inspections. Many of the components are interchangeable. The shaft washers have a ground bore that enables an interference fit. Separable design facilitates mounting/dismounting and maintenance inspections Interchangeable components Ground bore of shaft washers enable interference fit | THRUST | NEW
51115 | 51115 | Thrust-Bearing | Available | SKF | 75 | 100 | 19 | 2.9528 | 3.937 | 0.748 | 0.392Kg | Single direction thrust ball bearings can accommodate axial loads in one direction. They must not be subjected to any radial load. Their separable components facilitate mounting/dismounting and maintenance inspections. Many of the components are interchangeable. The shaft washers have a ground bore that enables an interference fit. Separable design facilitates mounting/dismounting and maintenance inspections Interchangeable components Ground bore of shaft washers enable interference fit | THRUST | NEW
51116 | 51116 | Thrust-Bearing | Available | GEM | 80 | 105 | 19 | 3.1496 | 4.1339 | 0.748 | 0.401Kg | Single direction thrust ball bearings can accommodate axial loads in one direction. They must not be subjected to any radial load. Their separable components facilitate mounting/dismounting and maintenance inspections. Many of the components are interchangeable. The shaft washers have a ground bore that enables an interference fit. Separable design facilitates mounting/dismounting and maintenance inspections Interchangeable components Ground bore of shaft washers enable interference fit | THRUST | NEW
51117 | 51117 | Thrust-Bearing | Available | GEM | 85 | 110 | 19 | 3.3465 | 4.3307 | 0.748 | 0.413Kg | Single direction thrust ball bearings can accommodate axial loads in one direction. They must not be subjected to any radial load. Their separable components facilitate mounting/dismounting and maintenance inspections. Many of the components are interchangeable. The shaft washers have a ground bore that enables an interference fit. Separable design facilitates mounting/dismounting and maintenance inspections Interchangeable components Ground bore of shaft washers enable interference fit | THRUST | NEW
51118 | 51118 | Thrust-Bearing | Available | SKF,GEM | 90 | 120 | 22 | 3.5433 | 4.7244 | 0.8661 | 0.642Kg | Single direction thrust ball bearings can accommodate axial loads in one direction. They must not be subjected to any radial load. Their separable components facilitate mounting/dismounting and maintenance inspections. Many of the components are interchangeable. The shaft washers have a ground bore that enables an interference fit. Separable design facilitates mounting/dismounting and maintenance inspections Interchangeable components Ground bore of shaft washers enable interference fit | THRUST | NEW
51120 | 51120A | Thrust-Bearing | Available | ZVL | 100 | 135 | 25 | 3.937 | 5.315 | 0.9843 | 0.954Kg | Single direction thrust ball bearings can accommodate axial loads in one direction. They must not be subjected to any radial load. Their separable components facilitate mounting/dismounting and maintenance inspections. Many of the components are interchangeable. The shaft washers have a ground bore that enables an interference fit. Separable design facilitates mounting/dismounting and maintenance inspections Interchangeable components Ground bore of shaft washers enable interference fit | THRUST | NEW
51148 | 51148/8148 | Thrust-Bearing | Available | UNKOWN | 240 | 300 | 45 | 9.4488 | 11.811 | 1.7717 | 7.38Kg | Single direction thrust ball bearings can accommodate axial loads in one direction. They must not be subjected to any radial load. Their separable components facilitate mounting/dismounting and maintenance inspections. Many of the components are interchangeable. The shaft washers have a ground bore that enables an interference fit. Separable design facilitates mounting/dismounting and maintenance inspections Interchangeable components Ground bore of shaft washers enable interference fit | THRUST | NEW
51205 | 51205 | Thrust-Bearing | Available | SKF | 25 | 47 | 15 | 0.9843 | 1.8504 | 0.5906 | 0.111Kg | Single direction thrust ball bearings can accommodate axial loads in one direction. They must not be subjected to any radial load. Their separable components facilitate mounting/dismounting and maintenance inspections. Many of the components are interchangeable. The shaft washers have a ground bore that enables an interference fit. Separable design facilitates mounting/dismounting and maintenance inspections Interchangeable components Ground bore of shaft washers enable interference fit | THRUST | NEW
51206 | 51206 | Thrust-Bearing | Available | GEM,NTN | 30 | 52 | 16 | 1.1811 | 2.0472 | 0.6299 | 0.129Kg | Single direction thrust ball bearings can accommodate axial loads in one direction. They must not be subjected to any radial load. Their separable components facilitate mounting/dismounting and maintenance inspections. Many of the components are interchangeable. The shaft washers have a ground bore that enables an interference fit. Separable design facilitates mounting/dismounting and maintenance inspections Interchangeable components Ground bore of shaft washers enable interference fit | THRUST | NEW
51207 | 51207 | Thrust-Bearing | Available | SKF | 35 | 62 | 18 | 1.378 | 2.4409 | 0.7087 | 0.208Kg | Single direction thrust ball bearings can accommodate axial loads in one direction. They must not be subjected to any radial load. Their separable components facilitate mounting/dismounting and maintenance inspections. Many of the components are interchangeable. The shaft washers have a ground bore that enables an interference fit. Separable design facilitates mounting/dismounting and maintenance inspections Interchangeable components Ground bore of shaft washers enable interference fit | THRUST | NEW
51208 | 51208 | Thrust-Bearing | Available | GEM,NTN | 40 | 68 | 19 | 1.5748 | 2.6772 | 0.748 | 0.268Kg | Single direction thrust ball bearings can accommodate axial loads in one direction. They must not be subjected to any radial load. Their separable components facilitate mounting/dismounting and maintenance inspections. Many of the components are interchangeable. The shaft washers have a ground bore that enables an interference fit. Separable design facilitates mounting/dismounting and maintenance inspections Interchangeable components Ground bore of shaft washers enable interference fit | THRUST | NEW
51209 | 51209 | Thrust-Bearing | Available | SKF,NTN,NACHI,NSK | 45 | 73 | 20 | 1.7717 | 2.874 | 0.7874 | 0.288Kg | Single direction thrust ball bearings can accommodate axial loads in one direction. They must not be subjected to any radial load. Their separable components facilitate mounting/dismounting and maintenance inspections. Many of the components are interchangeable. The shaft washers have a ground bore that enables an interference fit. Separable design facilitates mounting/dismounting and maintenance inspections Interchangeable components Ground bore of shaft washers enable interference fit | THRUST | NEW
51210 | 51210 | Thrust-Bearing | Available | SNR,SKF,KOYO | 50 | 78 | 22 | 1.9685 | 3.0709 | 0.8661 | 0.356Kg | Single direction thrust ball bearings can accommodate axial loads in one direction. They must not be subjected to any radial load. Their separable components facilitate mounting/dismounting and maintenance inspections. Many of the components are interchangeable. The shaft washers have a ground bore that enables an interference fit. Separable design facilitates mounting/dismounting and maintenance inspections Interchangeable components Ground bore of shaft washers enable interference fit | THRUST | NEW
51210 | 51210A | Thrust-Bearing | Available | ZKL | 50 | 78 | 22 | 1.9685 | 3.0709 | 0.8661 | 0.356Kg | Single direction thrust ball bearings can accommodate axial loads in one direction. They must not be subjected to any radial load. Their separable components facilitate mounting/dismounting and maintenance inspections. Many of the components are interchangeable. The shaft washers have a ground bore that enables an interference fit. Separable design facilitates mounting/dismounting and maintenance inspections Interchangeable components Ground bore of shaft washers enable interference fit | THRUST | NEW
51211 | 51211 | Thrust-Bearing | Available | GEM/FAG/NTN/NACHI | 55 | 90 | 25 | 2.1654 | 3.5433 | 0.9843 | 0.579Kg | Single direction thrust ball bearings can accommodate axial loads in one direction. They must not be subjected to any radial load. Their separable components facilitate mounting/dismounting and maintenance inspections. Many of the components are interchangeable. The shaft washers have a ground bore that enables an interference fit. Separable design facilitates mounting/dismounting and maintenance inspections Interchangeable components Ground bore of shaft washers enable interference fit | THRUST | NEW
51212 | 51212 | Thrust-Bearing | Available | GEM/FAG/NTN/NACHI | 60 | 95 | 26 | 2.3622 | 3.7402 | 1.0236 | 0.634Kg | Single direction thrust ball bearings can accommodate axial loads in one direction. They must not be subjected to any radial load. Their separable components facilitate mounting/dismounting and maintenance inspections. Many of the components are interchangeable. The shaft washers have a ground bore that enables an interference fit. Separable design facilitates mounting/dismounting and maintenance inspections Interchangeable components Ground bore of shaft washers enable interference fit | THRUST | NEW
51213 | 51213 | Thrust-Bearing | Available | GEM/FAG/NTN/NACHI | 65 | 100 | 27 | 2.5591 | 3.937 | 1.063 | 0.714Kg | Single direction thrust ball bearings can accommodate axial loads in one direction. They must not be subjected to any radial load. Their separable components facilitate mounting/dismounting and maintenance inspections. Many of the components are interchangeable. The shaft washers have a ground bore that enables an interference fit. Separable design facilitates mounting/dismounting and maintenance inspections Interchangeable components Ground bore of shaft washers enable interference fit | THRUST | NEW
51214 | 51214 | Thrust-Bearing | Available | GEM/FAG/NTN/NACHI | 70 | 105 | 27 | 2.7559 | 4.1339 | 1.063 | 0.758Kg | Single direction thrust ball bearings can accommodate axial loads in one direction. They must not be subjected to any radial load. Their separable components facilitate mounting/dismounting and maintenance inspections. Many of the components are interchangeable. The shaft washers have a ground bore that enables an interference fit. Separable design facilitates mounting/dismounting and maintenance inspections Interchangeable components Ground bore of shaft washers enable interference fit | THRUST | NEW
51215 | 51215 | Thrust-Bearing | Available | GEM/FAG/NTN/NACHI | 75 | 110 | 27 | 2.9528 | 4.3307 | 1.063 | 0.799Kg | Single direction thrust ball bearings can accommodate axial loads in one direction. They must not be subjected to any radial load. Their separable components facilitate mounting/dismounting and maintenance inspections. Many of the components are interchangeable. The shaft washers have a ground bore that enables an interference fit. Separable design facilitates mounting/dismounting and maintenance inspections Interchangeable components Ground bore of shaft washers enable interference fit | THRUST | NEW
51216 | 51216 | Thrust-Bearing | Available | GEM/FAG/NTN/NACHI | 80 | 115 | 28 | 3.1496 | 4.5276 | 1.1024 | 0.874Kg | Single direction thrust ball bearings can accommodate axial loads in one direction. They must not be subjected to any radial load. Their separable components facilitate mounting/dismounting and maintenance inspections. Many of the components are interchangeable. The shaft washers have a ground bore that enables an interference fit. Separable design facilitates mounting/dismounting and maintenance inspections Interchangeable components Ground bore of shaft washers enable interference fit | THRUST | NEW
51217 | 51217 | Thrust-Bearing | Available | GEM/FAG/NTN/NACHI | 85 | 125 | 31 | 3.3465 | 4.9213 | 1.2205 | 1.21Kg | Single direction thrust ball bearings can accommodate axial loads in one direction. They must not be subjected to any radial load. Their separable components facilitate mounting/dismounting and maintenance inspections. Many of the components are interchangeable. The shaft washers have a ground bore that enables an interference fit. Separable design facilitates mounting/dismounting and maintenance inspections Interchangeable components Ground bore of shaft washers enable interference fit | THRUST | NEW
51218 | 51218 | Thrust-Bearing | Available | GEM/FAG/NTN/NACHI | 90 | 135 | 35 | 3.5433 | 5.315 | 1.378 | 1.63Kg | Single direction thrust ball bearings can accommodate axial loads in one direction. They must not be subjected to any radial load. Their separable components facilitate mounting/dismounting and maintenance inspections. Many of the components are interchangeable. The shaft washers have a ground bore that enables an interference fit. Separable design facilitates mounting/dismounting and maintenance inspections Interchangeable components Ground bore of shaft washers enable interference fit | THRUST | NEW
51222 | 51222 | Thrust-Bearing | Available | GEM/FAG/NTN/NACHI | 110 | 160 | 38 | 4.3307 | 6.2992 | 1.4961 | 2.35Kg | Single direction thrust ball bearings can accommodate axial loads in one direction. They must not be subjected to any radial load. Their separable components facilitate mounting/dismounting and maintenance inspections. Many of the components are interchangeable. The shaft washers have a ground bore that enables an interference fit. Separable design facilitates mounting/dismounting and maintenance inspections Interchangeable components Ground bore of shaft washers enable interference fit | THRUST | NEW
51220 | 51220 | Thrust-Bearing | Available | GEM/FAG/NTN/NACHI | 100 | 150 | 38 | 3.937 | 5.9055 | 1.4961 | 2.14Kg | Single direction thrust ball bearings can accommodate axial loads in one direction. They must not be subjected to any radial load. Their separable components facilitate mounting/dismounting and maintenance inspections. Many of the components are interchangeable. The shaft washers have a ground bore that enables an interference fit. Separable design facilitates mounting/dismounting and maintenance inspections Interchangeable components Ground bore of shaft washers enable interference fit | THRUST | NEW
51305 | 51305 | Thrust-Bearing | Available | GEM/FAG/NTN/NACHI | 25 | 52 | 18 | 0.9843 | 2.0472 | 0.7087 | 0.163Kg | Single direction thrust ball bearings can accommodate axial loads in one direction. They must not be subjected to any radial load. Their separable components facilitate mounting/dismounting and maintenance inspections. Many of the components are interchangeable. The shaft washers have a ground bore that enables an interference fit. Separable design facilitates mounting/dismounting and maintenance inspections Interchangeable components Ground bore of shaft washers enable interference fit | THRUST | NEW
51306 | 51306 | Thrust-Bearing | Available | FAG | 30 | 60 | 21 | 1.1811 | 2.3622 | 0.8268 | 0.252Kg | Single direction thrust ball bearings can accommodate axial loads in one direction. They must not be subjected to any radial load. Their separable components facilitate mounting/dismounting and maintenance inspections. Many of the components are interchangeable. The shaft washers have a ground bore that enables an interference fit. Separable design facilitates mounting/dismounting and maintenance inspections Interchangeable components Ground bore of shaft washers enable interference fit | THRUST | NEW
51307 | 51307 | Thrust-Bearing | Available | GEM/FAG/NTN/NACHI | 35 | 68 | 24 | 1.378 | 2.6772 | 0.9449 | 0.364Kg | Single direction thrust ball bearings can accommodate axial loads in one direction. They must not be subjected to any radial load. Their separable components facilitate mounting/dismounting and maintenance inspections. Many of the components are interchangeable. The shaft washers have a ground bore that enables an interference fit. Separable design facilitates mounting/dismounting and maintenance inspections Interchangeable components Ground bore of shaft washers enable interference fit | THRUST | NEW
51308 | 51308 | Thrust-Bearing | Available | GEM/FAG/NTN/NACHI | 40 | 78 | 26 | 1.5748 | 3.0709 | 1.0236 | 0.523Kg | Single direction thrust ball bearings can accommodate axial loads in one direction. They must not be subjected to any radial load. Their separable components facilitate mounting/dismounting and maintenance inspections. Many of the components are interchangeable. The shaft washers have a ground bore that enables an interference fit. Separable design facilitates mounting/dismounting and maintenance inspections Interchangeable components Ground bore of shaft washers enable interference fit | THRUST | NEW
51309 | 51309 | Thrust-Bearing | Available | SKF | 45 | 85 | 28 | 1.7717 | 3.3465 | 1.1024 | 0.642Kg | Single direction thrust ball bearings can accommodate axial loads in one direction. They must not be subjected to any radial load. Their separable components facilitate mounting/dismounting and maintenance inspections. Many of the components are interchangeable. The shaft washers have a ground bore that enables an interference fit. Separable design facilitates mounting/dismounting and maintenance inspections Interchangeable components Ground bore of shaft washers enable interference fit | THRUST | NEW
51310 | 51310 | Thrust-Bearing | Available | GEM/FAG/NTN/NACHI | 50 | 95 | 31 | 1.9685 | 3.7402 | 1.2205 | 0.92Kg | Single direction thrust ball bearings can accommodate axial loads in one direction. They must not be subjected to any radial load. Their separable components facilitate mounting/dismounting and maintenance inspections. Many of the components are interchangeable. The shaft washers have a ground bore that enables an interference fit. Separable design facilitates mounting/dismounting and maintenance inspections Interchangeable components Ground bore of shaft washers enable interference fit | THRUST | NEW
51328 | 51328 | Thrust-Bearing | Available | SKF | 140 | 240 | 80 | 5.5118 | 9.4488 | 3.1496 | 15.5Kg | Single direction thrust ball bearings can accommodate axial loads in one direction. They must not be subjected to any radial load. Their separable components facilitate mounting/dismounting and maintenance inspections. Many of the components are interchangeable. The shaft washers have a ground bore that enables an interference fit. Separable design facilitates mounting/dismounting and maintenance inspections Interchangeable components Ground bore of shaft washers enable interference fit | THRUST | NEW
51408 | 51408 | Thrust-Bearing | Available | NTN,NACHI,KOYO | 40 | 90 | 36 | 1.5748 | 3.5433 | 1.4173 | 1.07Kg | Single direction thrust ball bearings can accommodate axial loads in one direction. They must not be subjected to any radial load. Their separable components facilitate mounting/dismounting and maintenance inspections. Many of the components are interchangeable. The shaft washers have a ground bore that enables an interference fit. Separable design facilitates mounting/dismounting and maintenance inspections Interchangeable components Ground bore of shaft washers enable interference fit | THRUST | NEW
51409 | 51409 | Thrust-Bearing | Available | NTN,NACHI,KOYO | 45 | 100 | 39 | 1.7717 | 3.937 | 1.5354 | 1.4Kg | Single direction thrust ball bearings can accommodate axial loads in one direction. They must not be subjected to any radial load. Their separable components facilitate mounting/dismounting and maintenance inspections. Many of the components are interchangeable. The shaft washers have a ground bore that enables an interference fit. Separable design facilitates mounting/dismounting and maintenance inspections Interchangeable components Ground bore of shaft washers enable interference fit | THRUST | NEW
51410 | 51410 | Thrust-Bearing | Available | NSK | 50 | 110 | 43 | 1.9685 | 4.3307 | 1.6929 | 1.99Kg | Single direction thrust ball bearings can accommodate axial loads in one direction. They must not be subjected to any radial load. Their separable components facilitate mounting/dismounting and maintenance inspections. Many of the components are interchangeable. The shaft washers have a ground bore that enables an interference fit. Separable design facilitates mounting/dismounting and maintenance inspections Interchangeable components Ground bore of shaft washers enable interference fit | THRUST | NEW
51411 | 51411 | Thrust-Bearing | Available | SKF | 55 | 120 | 48 | 2.1654 | 4.7244 | 1.8898 | 2.6Kg | Single direction thrust ball bearings can accommodate axial loads in one direction. They must not be subjected to any radial load. Their separable components facilitate mounting/dismounting and maintenance inspections. Many of the components are interchangeable. The shaft washers have a ground bore that enables an interference fit. Separable design facilitates mounting/dismounting and maintenance inspections Interchangeable components Ground bore of shaft washers enable interference fit | THRUST | NEW
51416 | 51416M | Thrust-Bearing | Available | SKF | 80 | 170 | 68 | 3.1496 | 6.6929 | 2.6772 | 7.95Kg | Single direction thrust ball bearings can accommodate axial loads in one direction. They must not be subjected to any radial load. Their separable components facilitate mounting/dismounting and maintenance inspections. Many of the components are interchangeable. The shaft washers have a ground bore that enables an interference fit. Separable design facilitates mounting/dismounting and maintenance inspections Interchangeable components Ground bore of shaft washers enable interference fit | THRUST | NEW
52202 | 52202 | Thrust-Bearing | Available | SKF | 10 | 32 | 22 | 0.3937 | 1.2598 | 0.8661 | 0.078Kg | Double direction thrust ball bearings can accommodate axial loads in both directions, but they must not be subjected to any radial load. Their separable components facilitate mounting/dismounting and maintenance inspections, and many of the components are interchangeable. The shaft washers have a ground bore that enables an interference fit. Separable design facilitates mounting/dismounting and maintenance inspections Interchangeable components Ground bore of the shaft washers enables interference fits | DOUBLEDITHBE | NEW
52208 | 52208 | Thrust-Bearing | Available | NSK | 30 | 68 | 36 | 1.1811 | 2.6772 | 1.4173 | 0.537Kg | Double direction thrust ball bearings can accommodate axial loads in both directions, but they must not be subjected to any radial load. Their separable components facilitate mounting/dismounting and maintenance inspections, and many of the components are interchangeable. The shaft washers have a ground bore that enables an interference fit. Separable design facilitates mounting/dismounting and maintenance inspections Interchangeable components Ground bore of the shaft washers enables interference fits | DOUBLEDITHBE | NEW
52217 | 52217 | Thrust-Bearing | Available | SKF | 70 | 125 | 55 | 2.7559 | 4.9213 | 2.1654 | 2.24Kg | Double direction thrust ball bearings can accommodate axial loads in both directions, but they must not be subjected to any radial load. Their separable components facilitate mounting/dismounting and maintenance inspections, and many of the components are interchangeable. The shaft washers have a ground bore that enables an interference fit. Separable design facilitates mounting/dismounting and maintenance inspections Interchangeable components Ground bore of the shaft washers enables interference fits | DOUBLEDITHBE | NEW
52411 | 52411 | Thrust-Bearing | Available | SKF | 45 | 120 | 87 | 1.7717 | 4.7244 | 3.4252 | 4.7Kg | Double direction thrust ball bearings can accommodate axial loads in both directions, but they must not be subjected to any radial load. Their separable components facilitate mounting/dismounting and maintenance inspections, and many of the components are interchangeable. The shaft washers have a ground bore that enables an interference fit. Separable design facilitates mounting/dismounting and maintenance inspections Interchangeable components Ground bore of the shaft washers enables interference fits | 52411 | NEW
53208 | 53208 | Thrust-Bearing | Available | NSK | 40 | 68 | 20.3 | 1.5748 | 2.6772 | 0.7992 | 0.27Kg | Single direction thrust ball bearing with sphered housing washer Single direction thrust ball bearings, with sphered housing washer, can accommodate axial loads in one direction. They must not be subjected to any radial load. Many of the components are interchangeable. The shaft washers have a ground bore that enables an interference fit. The sphered housing washers can accommodate initial misalignment when configured correctly with a sphered seat washer or a machine component with a sphered surface. Separable design facilitates mounting/dismounting and maintenance inspections Interchangeable components Ground bore of shaft washers enables interference fit Sphered housing washers can accommodate initial misalignment | THRUST | NEW
53178-53376D | 53178-53376D | Double-Row-Tapered-Roller-Bearing | Available | TIMKEN | 44.45 | 95.25 | 65.088 | 1.75 | 3.75 | 2.5625 | 1.89Kg | The configuration of the TDO provides a wide effective bearing spread, making it ideal for applications in which overturning moments are a significant load component. TDO bearings can be used in fixed positions or allowed to float in the housing bore | 53178 | NEW
51/53416 | 51/53416 M | Thrust-Bearing | Available | FAG | 80 | 170 | 72.2 | 3.1496 | 6.6929 | 2.8425 | 8.93Kg | Single direction thrust ball bearings can accommodate axial loads in one direction. They must not be subjected to any radial load. Their separable components facilitate mounting/dismounting and maintenance inspections. Many of the components are interchangeable. The shaft washers have a ground bore that enables an interference fit. Separable design facilitates mounting/dismounting and maintenance inspections Interchangeable components Ground bore of shaft washers enable interference fit | 51416 | NEW
81208 | 81208 TN | Thrust-Bearing | Available | SKF,INA | 40 | 68 | 19 | 1.5748 | 2.6772 | 0.748 | 0.253Kg | Single row cylindrical roller thrust bearings are designed to accommodate heavy axial loads and peak loads in one direction, but not radial loads. They provide a high degree of stiffness and require little axial space. They are mainly used in applications where thrust ball bearings do not have sufficient load carrying capacity. An important feature is the separable design, which facilitates mounting and enables the bearing components to be interchanged. High axial load carrying capacity High stiffness Long service life Require little axial space Separable design | 81208 | NEW
81236 | 81236 M | Thrust-Bearing | Available | MTK+ | 180 | 250 | 56 | 7.0866 | 9.8425 | 2.2047 | 9Kg | Single row cylindrical roller thrust bearings are designed to accommodate heavy axial loads and peak loads in one direction, but not radial loads. They provide a high degree of stiffness and require little axial space. They are mainly used in applications where thrust ball bearings do not have sufficient load carrying capacity. An important feature is the separable design, which facilitates mounting and enables the bearing components to be interchanged. High axial load carrying capacity High stiffness Long service life Require little axial space Separable design | 81236 | NEW
842/832 | 842/832 | Single-row-Tapered-Roller-Bearing | Available | TIMKEN | 82.55 | 168.28 | 53.98 | 3.25 | 6.625 | 2.125 | 5.48Kg | The 842/832 Timken is a single-row tapered roller bearing. This bearing type gets its name from the tapered rollers between the inner and outer rings. The raceways are conical. This design allows these versatile bearings to accommodate combined loads. They support high radial and axial loads (in one direction). The greater the contact angle, the greater the axial load capacity. The 842/832 Timken is easy to (dis)assemble as it is a combination of a cup and a cone. The cone unit consists of an inner ring with cage and roller set. The cup is the outer ring. Single-row tapered roller bearings have an open design. Because of the internal construction, they must be mounted in mirror-image arrangement together with a second tapered roller bearing. Paired bearing sets can also be applied in X, O, or tandem arrangements. | tp1 | NEW
L853049/L853010 | L853049/L853010 | Single-row-Tapered-Roller-Bearing | Available | TIMKEN | 276.23 | 352.43 | 36.51 | 10.875 | 13.875 | 1.4375 | 7.97Kg | The L853049/L853010 Timken is a single-row tapered roller bearing. This bearing type gets its name from the tapered rollers between the inner and outer rings. The raceways are conical. This design allows these versatile bearings to accommodate combined loads. They support high radial and axial loads (in one direction). The greater the contact angle, the greater the axial load capacity. The L853049/L853010 Timken is easy to (dis)assemble as it is a combination of a cup and a cone. The cone unit consists of an inner ring with cage and roller set. The cup is the outer ring. Single-row tapered roller bearings have an open design. Because of the internal construction, they must be mounted in mirror-image arrangement together with a second tapered roller bearing. Paired bearing sets can also be applied in X, O, or tandem arrangements. | tp1 | NEW
88048/88010 | 4T-M88048/4T-M88010 | Single-row-Tapered-Roller-Bearing | Available | KOYO,NTN | 33.338 | 68.263 | 22.225 | 1.313 | 2.6875 | 0.875 | 0.5Kg | High radial and axial load carrying capacity Accommodate axial loads in one direction Low friction and long service life Separable and interchangeable components | tp1 | NEW
560/552A | 560/552A | Single-row-Tapered-Roller-Bearing | Available | TIMKEN | 66.675 | 123.825 | 38.1 | 2.625 | 4.875 | 1.5 | 1.95Kg | The 560/552 Timken is a single-row tapered roller bearing. This bearing type gets its name from the tapered rollers between the inner and outer rings. The raceways are conical. This design allows these versatile bearings to accommodate combined loads. They support high radial and axial loads (in one direction). The greater the contact angle, the greater the axial load capacity. The 560/552 Timken is easy to (dis)assemble as it is a combination of a cup and a cone. The cone unit consists of an inner ring with cage and roller set. The cup is the outer ring. Single-row tapered roller bearings have an open design. Because of the internal construction, they must be mounted in mirror-image arrangement together with a second tapered roller bearing. Paired bearing sets can also be applied in X, O, or tandem arrangements. | tp1 | NEW
29412 | 29412 E | Spherical-Roller-Thrust-Bearing | Available | SKF | 60 | 130 | 42 | 2.3622 | 5.1181 | 1.6535 | 2.57Kg | Spherical roller thrust bearings accommodate very heavy axial and considerable radial loads. They have the highest load rating of all thrust bearings, enabling compact, high power density bearing arrangements. By combining two or more spherical roller thrust bearings, it is possible to create a bearing arrangement that is either self-aligning, allowing misalignment of the shaft, or very stiff. High load carrying capacity Can accommodate combined loads Allow misalignment or create very stiff bearing arrangements Long service life and low friction Separable design | spr1 | NEW & OLD
29413 | 29413 B | Spherical-Roller-Thrust-Bearing | Available | SKF | 65 | 140 | 45 | 2.5591 | 5.5118 | 1.7717 | 3.13Kg | Spherical roller thrust bearings accommodate very heavy axial and considerable radial loads. They have the highest load rating of all thrust bearings, enabling compact, high power density bearing arrangements. By combining two or more spherical roller thrust bearings, it is possible to create a bearing arrangement that is either self-aligning, allowing misalignment of the shaft, or very stiff. High load carrying capacity Can accommodate combined loads Allow misalignment or create very stiff bearing arrangements Long service life and low friction Separable design | spr1 | NEW & OLD
29414 | 29414 | Spherical-Roller-Thrust-Bearing | Available | SKF,FAG,NSK | 70 | 150 | 48 | 2.7559 | 5.9055 | 1.8898 | 3.81Kg | Spherical roller thrust bearings accommodate very heavy axial and considerable radial loads. They have the highest load rating of all thrust bearings, enabling compact, high power density bearing arrangements. By combining two or more spherical roller thrust bearings, it is possible to create a bearing arrangement that is either self-aligning, allowing misalignment of the shaft, or very stiff. High load carrying capacity Can accommodate combined loads Allow misalignment or create very stiff bearing arrangements Long service life and low friction Separable design | spr1 | NEW & OLD
29415 | 29415 | Spherical-Roller-Thrust-Bearing | Available | SKF,FAG,NSK | 75 | 160 | 51 | 2.9528 | 6.2992 | 2.0079 | 4.52Kg | Spherical roller thrust bearings accommodate very heavy axial and considerable radial loads. They have the highest load rating of all thrust bearings, enabling compact, high power density bearing arrangements. By combining two or more spherical roller thrust bearings, it is possible to create a bearing arrangement that is either self-aligning, allowing misalignment of the shaft, or very stiff. High load carrying capacity Can accommodate combined loads Allow misalignment or create very stiff bearing arrangements Long service life and low friction Separable design | spr1 | NEW & OLD
29416 | 29416-E | Spherical-Roller-Thrust-Bearing | Available | FAG | 80 | 170 | 54 | 3.1496 | 6.6929 | 2.126 | 5.5Kg | Spherical roller thrust bearings accommodate very heavy axial and considerable radial loads. They have the highest load rating of all thrust bearings, enabling compact, high power density bearing arrangements. By combining two or more spherical roller thrust bearings, it is possible to create a bearing arrangement that is either self-aligning, allowing misalignment of the shaft, or very stiff. High load carrying capacity Can accommodate combined loads Allow misalignment or create very stiff bearing arrangements Long service life and low friction Separable design | spr1 | NEW & OLD
29417 | 29417 E | Spherical-Roller-Thrust-Bearing | Available | SKF | 85 | 180 | 58 | 3.3465 | 7.0866 | 2.2835 | 6.54Kg | Spherical roller thrust bearings accommodate very heavy axial and considerable radial loads. They have the highest load rating of all thrust bearings, enabling compact, high power density bearing arrangements. By combining two or more spherical roller thrust bearings, it is possible to create a bearing arrangement that is either self-aligning, allowing misalignment of the shaft, or very stiff. High load carrying capacity Can accommodate combined loads Allow misalignment or create very stiff bearing arrangements Long service life and low friction Separable design | spr1 | NEW & OLD
29418 | 29418 E | Spherical-Roller-Thrust-Bearing | Available | SKF,FAG | 90 | 190 | 60 | 3.5433 | 7.4803 | 2.3622 | 7.54Kg | Spherical roller thrust bearings accommodate very heavy axial and considerable radial loads. They have the highest load rating of all thrust bearings, enabling compact, high power density bearing arrangements. By combining two or more spherical roller thrust bearings, it is possible to create a bearing arrangement that is either self-aligning, allowing misalignment of the shaft, or very stiff. High load carrying capacity Can accommodate combined loads Allow misalignment or create very stiff bearing arrangements Long service life and low friction Separable design | spr1 | NEW & OLD
29420 | 29420 | Spherical-Roller-Thrust-Bearing | Available | SKF,FAG,NSK | 100 | 210 | 67 | 3.937 | 8.2677 | 2.6378 | 10.1Kg | Spherical roller thrust bearings accommodate very heavy axial and considerable radial loads. They have the highest load rating of all thrust bearings, enabling compact, high power density bearing arrangements. By combining two or more spherical roller thrust bearings, it is possible to create a bearing arrangement that is either self-aligning, allowing misalignment of the shaft, or very stiff. High load carrying capacity Can accommodate combined loads Allow misalignment or create very stiff bearing arrangements Long service life and low friction Separable design | spr1 | OLD
29422 | 29422 E | Spherical-Roller-Thrust-Bearing | Available | SKF,FAG | 110 | 230 | 73 | 4.3307 | 9.0551 | 2.874 | 13.3Kg | Spherical roller thrust bearings accommodate very heavy axial and considerable radial loads. They have the highest load rating of all thrust bearings, enabling compact, high power density bearing arrangements. By combining two or more spherical roller thrust bearings, it is possible to create a bearing arrangement that is either self-aligning, allowing misalignment of the shaft, or very stiff. High load carrying capacity Can accommodate combined loads Allow misalignment or create very stiff bearing arrangements Long service life and low friction Separable design | spr1 | OLD
29413 | 29413 M | Spherical-Roller-Thrust-Bearing | Available | KYK | 65 | 140 | 45 | 2.5591 | 5.5118 | 1.7717 | 3.13Kg | Spherical roller thrust bearings with brass cage accommodate very heavy axial and considerable radial loads. They have the highest load rating of all thrust bearings, enabling compact, high power density bearing arrangements. By combining two or more spherical roller thrust bearings, it is possible to create a bearing arrangement that is either self-aligning, allowing misalignment of the shaft, or very stiff. High load carrying capacity Can accommodate combined loads Allow misalignment or create very stiff bearing arrangements Long service life and low friction Separable design | 29413M | NEW
29424 | 29424 E | Spherical-Roller-Thrust-Bearing | Available | FAG,NSK | 120 | 250 | 78 | 4.7244 | 9.8425 | 3.0709 | 16.5Kg | Spherical roller thrust bearings accommodate very heavy axial and considerable radial loads. They have the highest load rating of all thrust bearings, enabling compact, high power density bearing arrangements. By combining two or more spherical roller thrust bearings, it is possible to create a bearing arrangement that is either self-aligning, allowing misalignment of the shaft, or very stiff. High load carrying capacity Can accommodate combined loads Allow misalignment or create very stiff bearing arrangements Long service life and low friction Separable design | spr1 | NEW & OLD
29426 | 29426 E | Spherical-Roller-Thrust-Bearing | Available | NSK,ZKL | 130 | 270 | 85 | 5.1181 | 10.6299 | 3.3465 | 21.4Kg | Spherical roller thrust bearings accommodate very heavy axial and considerable radial loads. They have the highest load rating of all thrust bearings, enabling compact, high power density bearing arrangements. By combining two or more spherical roller thrust bearings, it is possible to create a bearing arrangement that is either self-aligning, allowing misalignment of the shaft, or very stiff. High load carrying capacity Can accommodate combined loads Allow misalignment or create very stiff bearing arrangements Long service life and low friction Separable design | spr1 | NEW & OLD
29428 | 29428 M | Spherical-Roller-Thrust-Bearing | Available | ZKL | 140 | 280 | 85 | 5.5118 | 11.0236 | 3.3465 | 22.5Kg | Spherical roller thrust bearings accommodate very heavy axial and considerable radial loads. They have the highest load rating of all thrust bearings, enabling compact, high power density bearing arrangements. By combining two or more spherical roller thrust bearings, it is possible to create a bearing arrangement that is either self-aligning, allowing misalignment of the shaft, or very stiff. High load carrying capacity Can accommodate combined loads Allow misalignment or create very stiff bearing arrangements Long service life and low friction Separable design | spr1 | NEW & OLD
29428 | 29428E | Spherical-Roller-Thrust-Bearing | Available | SKF/FAG | 140 | 280 | 85 | 5.5118 | 11.0236 | 3.3465 | 22.9Kg | Spherical roller thrust bearings with brass cage accommodate very heavy axial and considerable radial loads. They have the highest load rating of all thrust bearings, enabling compact, high power density bearing arrangements. By combining two or more spherical roller thrust bearings, it is possible to create a bearing arrangement that is either self-aligning, allowing misalignment of the shaft, or very stiff. High load carrying capacity Can accommodate combined loads Allow misalignment or create very stiff bearing arrangements Long service life and low friction Separable design | 29413M | OLD
29430 | 29430 | Spherical-Roller-Thrust-Bearing | Available | NTN | 150 | 300 | 90 | 5.9055 | 11.811 | 3.5433 | 27.1Kg | Spherical roller thrust bearings accommodate very heavy axial and considerable radial loads. They have the highest load rating of all thrust bearings, enabling compact, high power density bearing arrangements. By combining two or more spherical roller thrust bearings, it is possible to create a bearing arrangement that is either self-aligning, allowing misalignment of the shaft, or very stiff. High load carrying capacity Can accommodate combined loads Allow misalignment or create very stiff bearing arrangements Long service life and low friction Separable design | spr1 | OLD
29436 | 29436 E | Spherical-Roller-Thrust-Bearing | Available | SKF | 180 | 360 | 109 | 7.0866 | 14.1732 | 4.2913 | 46Kg | Spherical roller thrust bearings accommodate very heavy axial and considerable radial loads. They have the highest load rating of all thrust bearings, enabling compact, high power density bearing arrangements. By combining two or more spherical roller thrust bearings, it is possible to create a bearing arrangement that is either self-aligning, allowing misalignment of the shaft, or very stiff. High load carrying capacity Can accommodate combined loads Allow misalignment or create very stiff bearing arrangements Long service life and low friction Separable design | spr1 | NEW
29452 | 29452M | Spherical-Roller-Thrust-Bearing | Available | SKF | 260 | 480 | 132 | 10.2362 | 18.8976 | 5.1969 | 95.9Kg | Spherical roller thrust bearings accommodate very heavy axial and considerable radial loads. They have the highest load rating of all thrust bearings, enabling compact, high power density bearing arrangements. By combining two or more spherical roller thrust bearings, it is possible to create a bearing arrangement that is either self-aligning, allowing misalignment of the shaft, or very stiff. High load carrying capacity Can accommodate combined loads Allow misalignment or create very stiff bearing arrangements Long service life and low friction Separable design | 29413M | NEW
29320 | 29320 EM | Spherical-Roller-Thrust-Bearing | Available | MTK+ | 100 | 170 | 42 | 3.937 | 6.6929 | 1.6535 | 3.58Kg | Spherical roller thrust bearings accommodate very heavy axial and considerable radial loads. They have the highest load rating of all thrust bearings, enabling compact, high power density bearing arrangements. By combining two or more spherical roller thrust bearings, it is possible to create a bearing arrangement that is either self-aligning, allowing misalignment of the shaft, or very stiff. High load carrying capacity Can accommodate combined loads Allow misalignment or create very stiff bearing arrangements Long service life and low friction Separable design | spr1 | NEW
29322 | 29322 E | Spherical-Roller-Thrust-Bearing | Available | SKF | 110 | 190 | 48 | 4.3307 | 7.4803 | 1.8898 | 5.3Kg | Spherical roller thrust bearings accommodate very heavy axial and considerable radial loads. They have the highest load rating of all thrust bearings, enabling compact, high power density bearing arrangements. By combining two or more spherical roller thrust bearings, it is possible to create a bearing arrangement that is either self-aligning, allowing misalignment of the shaft, or very stiff. High load carrying capacity Can accommodate combined loads Allow misalignment or create very stiff bearing arrangements Long service life and low friction Separable design | spr1 | NEW
29322 | 29322 E/VU029 | Spherical-Roller-Thrust-Bearing | Available | SKF | 110 | 190 | 48 | 4.3307 | 7.4803 | 1.8898 | 5.3Kg | Spherical roller thrust bearings accommodate very heavy axial and considerable radial loads. They have the highest load rating of all thrust bearings, enabling compact, high power density bearing arrangements. By combining two or more spherical roller thrust bearings, it is possible to create a bearing arrangement that is either self-aligning, allowing misalignment of the shaft, or very stiff. High load carrying capacity Can accommodate combined loads Allow misalignment or create very stiff bearing arrangements Long service life and low friction Separable design | spr1 | NEW
29322 | 29322 | Spherical-Roller-Thrust-Bearing | Available | FAG/NACHI | 110 | 190 | 48 | 4.3307 | 7.4803 | 1.8898 | 5.3Kg | Spherical roller thrust bearings accommodate very heavy axial and considerable radial loads. They have the highest load rating of all thrust bearings, enabling compact, high power density bearing arrangements. By combining two or more spherical roller thrust bearings, it is possible to create a bearing arrangement that is either self-aligning, allowing misalignment of the shaft, or very stiff. High load carrying capacity Can accommodate combined loads Allow misalignment or create very stiff bearing arrangements Long service life and low friction Separable design | spr1 | OLD & NEW
29324 | 29324 | Spherical-Roller-Thrust-Bearing | Available | FAG | 120 | 210 | 54 | 4.7244 | 8.2677 | 2.126 | 7.26Kg | Spherical roller thrust bearings accommodate very heavy axial and considerable radial loads. They have the highest load rating of all thrust bearings, enabling compact, high power density bearing arrangements. By combining two or more spherical roller thrust bearings, it is possible to create a bearing arrangement that is either self-aligning, allowing misalignment of the shaft, or very stiff. High load carrying capacity Can accommodate combined loads Allow misalignment or create very stiff bearing arrangements Long service life and low friction Separable design | spr1 | OLD
29318 | 29318 | Spherical-Roller-Thrust-Bearing | Available | SKF/FAG | 90 | 155 | 39 | 3.5433 | 6.1024 | 1.5354 | 2.9Kg | Spherical roller thrust bearings accommodate very heavy axial and considerable radial loads. They have the highest load rating of all thrust bearings, enabling compact, high power density bearing arrangements. By combining two or more spherical roller thrust bearings, it is possible to create a bearing arrangement that is either self-aligning, allowing misalignment of the shaft, or very stiff. High load carrying capacity Can accommodate combined loads Allow misalignment or create very stiff bearing arrangements Long service life and low friction Separable design | spr1 | OLD
29328 | 29328 E | Spherical-Roller-Thrust-Bearing | Available | SKF/FAG | 140 | 240 | 60 | 5.5118 | 9.4488 | 2.3622 | 10.4Kg | Spherical roller thrust bearings accommodate very heavy axial and considerable radial loads. They have the highest load rating of all thrust bearings, enabling compact, high power density bearing arrangements. By combining two or more spherical roller thrust bearings, it is possible to create a bearing arrangement that is either self-aligning, allowing misalignment of the shaft, or very stiff. High load carrying capacity Can accommodate combined loads Allow misalignment or create very stiff bearing arrangements Long service life and low friction Separable design | spr1 | NEW
29330 | 29330E | Spherical-Roller-Thrust-Bearing | Available | NSK/FAG/SKF/NACHI | 150 | 250 | 60 | 5.9055 | 9.8425 | 2.3622 | 10.8Kg | Spherical roller thrust bearings accommodate very heavy axial and considerable radial loads. They have the highest load rating of all thrust bearings, enabling compact, high power density bearing arrangements. By combining two or more spherical roller thrust bearings, it is possible to create a bearing arrangement that is either self-aligning, allowing misalignment of the shaft, or very stiff. High load carrying capacity Can accommodate combined loads Allow misalignment or create very stiff bearing arrangements Long service life and low friction Separable design | spr1 | OLD
29332 | 29332 | Spherical-Roller-Thrust-Bearing | Available | FAG | 160 | 270 | 67 | 6.2992 | 10.6299 | 2.6378 | 14.3Kg | Spherical roller thrust bearings accommodate very heavy axial and considerable radial loads. They have the highest load rating of all thrust bearings, enabling compact, high power density bearing arrangements. By combining two or more spherical roller thrust bearings, it is possible to create a bearing arrangement that is either self-aligning, allowing misalignment of the shaft, or very stiff. High load carrying capacity Can accommodate combined loads Allow misalignment or create very stiff bearing arrangements Long service life and low friction Separable design | spr1 | NEW
29334 | 29334 | Spherical-Roller-Thrust-Bearing | Available | NSK/FAG/SKF/NACHI | 170 | 280 | 67 | 6.6929 | 11.0236 | 2.6378 | 14.2Kg | Spherical roller thrust bearings accommodate very heavy axial and considerable radial loads. They have the highest load rating of all thrust bearings, enabling compact, high power density bearing arrangements. By combining two or more spherical roller thrust bearings, it is possible to create a bearing arrangement that is either self-aligning, allowing misalignment of the shaft, or very stiff. High load carrying capacity Can accommodate combined loads Allow misalignment or create very stiff bearing arrangements Long service life and low friction Separable design | spr1 | OLD
29336 | 29336 E | Spherical-Roller-Thrust-Bearing | Available | SKF | 180 | 300 | 73 | 7.0866 | 11.811 | 2.874 | 19Kg | Spherical roller thrust bearings accommodate very heavy axial and considerable radial loads. They have the highest load rating of all thrust bearings, enabling compact, high power density bearing arrangements. By combining two or more spherical roller thrust bearings, it is possible to create a bearing arrangement that is either self-aligning, allowing misalignment of the shaft, or very stiff. High load carrying capacity Can accommodate combined loads Allow misalignment or create very stiff bearing arrangements Long service life and low friction Separable design | spr1 | NEW
29336 | 29336 E/VU029 | Spherical-Roller-Thrust-Bearing | Available | SKF | 180 | 300 | 73 | 7.0866 | 11.811 | 2.874 | 19Kg | Spherical roller thrust bearings accommodate very heavy axial and considerable radial loads. They have the highest load rating of all thrust bearings, enabling compact, high power density bearing arrangements. By combining two or more spherical roller thrust bearings, it is possible to create a bearing arrangement that is either self-aligning, allowing misalignment of the shaft, or very stiff. High load carrying capacity Can accommodate combined loads Allow misalignment or create very stiff bearing arrangements Long service life and low friction Separable design | spr1 | NEW
29338 | 29338 E | Spherical-Roller-Thrust-Bearing | Available | FAG | 190 | 320 | 78 | 7.4803 | 12.5984 | 3.0709 | 22.9Kg | Spherical roller thrust bearings accommodate very heavy axial and considerable radial loads. They have the highest load rating of all thrust bearings, enabling compact, high power density bearing arrangements. By combining two or more spherical roller thrust bearings, it is possible to create a bearing arrangement that is either self-aligning, allowing misalignment of the shaft, or very stiff. High load carrying capacity Can accommodate combined loads Allow misalignment or create very stiff bearing arrangements Long service life and low friction Separable design | spr1 | NEW
29352 | 29352 | Spherical-Roller-Thrust-Bearing | Available | SKF | 260 | 420 | 95 | 10.2362 | 16.5354 | 3.7402 | 46.1Kg | Spherical roller thrust bearings accommodate very heavy axial and considerable radial loads. They have the highest load rating of all thrust bearings, enabling compact, high power density bearing arrangements. By combining two or more spherical roller thrust bearings, it is possible to create a bearing arrangement that is either self-aligning, allowing misalignment of the shaft, or very stiff. High load carrying capacity Can accommodate combined loads Allow misalignment or create very stiff bearing arrangements Long service life and low friction Separable design | 29413M | OLD
29240 | 29240 E-MB | Spherical-Roller-Thrust-Bearing | Available | FAG | 200 | 280 | 48 | 7.874 | 11.0236 | 1.8898 | 8.52Kg | Spherical roller thrust bearings accommodate very heavy axial and considerable radial loads. They have the highest load rating of all thrust bearings, enabling compact, high power density bearing arrangements. By combining two or more spherical roller thrust bearings, it is possible to create a bearing arrangement that is either self-aligning, allowing misalignment of the shaft, or very stiff. High load carrying capacity Can accommodate combined loads Allow misalignment or create very stiff bearing arrangements Long service life and low friction Separable design | 29413M | NEW
29244 | 29244 | Spherical-Roller-Thrust-Bearing | Available | SKF | 220 | 300 | 48 | 8.6614 | 11.811 | 1.8898 | 9.24Kg | Spherical roller thrust bearings accommodate very heavy axial and considerable radial loads. They have the highest load rating of all thrust bearings, enabling compact, high power density bearing arrangements. By combining two or more spherical roller thrust bearings, it is possible to create a bearing arrangement that is either self-aligning, allowing misalignment of the shaft, or very stiff. High load carrying capacity Can accommodate combined loads Allow misalignment or create very stiff bearing arrangements Long service life and low friction Separable design | spr1 | NEW
NU205 | NU 205 | Cylindrical-Roller-Bearing | Available | SKF,FAG,NTN,NACHI,NSK | 25 | 52 | 15 | 0.9843 | 2.0472 | 0.5906 | 0.132Kg | Single row cylindrical roller bearing, NU design Single row cylindrical roller bearings are designed to accommodate high radial loads in combination with high speeds. Having two integral flanges on the outer ring and no flanges on the inner ring, NU design bearings can accommodate axial displacement in both directions. An important feature is the separable design, which facilitates mounting and enables the bearing components to be interchanged. High radial load carrying capacity Low friction Long service life Accommodate axial displacement in both directions Separable design | NU205 | NEW
NU206 | NU 206 ECP | Cylindrical-Roller-Bearing | Available | SKF | 30 | 62 | 16 | 1.1811 | 2.4409 | 0.6299 | 0.2Kg | Single row cylindrical roller bearing, NU design Single row cylindrical roller bearings are designed to accommodate high radial loads in combination with high speeds. Having two integral flanges on the outer ring and no flanges on the inner ring, NU design bearings can accommodate axial displacement in both directions. An important feature is the separable design, which facilitates mounting and enables the bearing components to be interchanged. High radial load carrying capacity Low friction Long service life Accommodate axial displacement in both directions Separable design | NU205 | NEW
NU207 | NU 207 | Cylindrical-Roller-Bearing | Available | SKF/FAG/NTN/NACHI/NSK/KOYO | 35 | 72 | 17 | 1.378 | 2.8346 | 0.6693 | 0.293Kg | Single row cylindrical roller bearing, NU design Single row cylindrical roller bearings are designed to accommodate high radial loads in combination with high speeds. Having two integral flanges on the outer ring and no flanges on the inner ring, NU design bearings can accommodate axial displacement in both directions. An important feature is the separable design, which facilitates mounting and enables the bearing components to be interchanged. High radial load carrying capacity Low friction Long service life Accommodate axial displacement in both directions Separable design | NU205 | NEW
NU208 | NU 208 | Cylindrical-Roller-Bearing | Available | SKF/FAG/NTN/NACHI/NSK/KOYO | 40 | 80 | 18 | 1.5748 | 3.1496 | 0.7087 | 0.367Kg | Single row cylindrical roller bearing, NU design Single row cylindrical roller bearings are designed to accommodate high radial loads in combination with high speeds. Having two integral flanges on the outer ring and no flanges on the inner ring, NU design bearings can accommodate axial displacement in both directions. An important feature is the separable design, which facilitates mounting and enables the bearing components to be interchanged. High radial load carrying capacity Low friction Long service life Accommodate axial displacement in both directions Separable design | NU205 | NEW
NU209 | NU 209 | Cylindrical-Roller-Bearing | Available | SKF/FAG/NTN/NACHI/NSK/KOYO | 45 | 85 | 19 | 1.7717 | 3.3465 | 0.748 | 0.422Kg | Single row cylindrical roller bearing, NU design Single row cylindrical roller bearings are designed to accommodate high radial loads in combination with high speeds. Having two integral flanges on the outer ring and no flanges on the inner ring, NU design bearings can accommodate axial displacement in both directions. An important feature is the separable design, which facilitates mounting and enables the bearing components to be interchanged. High radial load carrying capacity Low friction Long service life Accommodate axial displacement in both directions Separable design | NU205 | NEW
NU210 | NU 210 | Cylindrical-Roller-Bearing | Available | SKF/FAG/NTN/NACHI/NSK/KOYO | 50 | 90 | 20 | 1.9685 | 3.5433 | 0.7874 | 0.47Kg | Single row cylindrical roller bearing, NU design Single row cylindrical roller bearings are designed to accommodate high radial loads in combination with high speeds. Having two integral flanges on the outer ring and no flanges on the inner ring, NU design bearings can accommodate axial displacement in both directions. An important feature is the separable design, which facilitates mounting and enables the bearing components to be interchanged. High radial load carrying capacity Low friction Long service life Accommodate axial displacement in both directions Separable design | NU205 | NEW
NU210 | NU 210 ECM | Cylindrical-Roller-Bearing | Available | SKF | 50 | 90 | 20 | 1.9685 | 3.5433 | 0.7874 | 0.556Kg | Single row cylindrical roller bearing, NU design Single row cylindrical roller bearings are designed to accommodate high radial loads in combination with high speeds. Having two integral flanges on the outer ring and no flanges on the inner ring, NU design bearings can accommodate axial displacement in both directions. An important feature is the separable design, which facilitates mounting and enables the bearing components to be interchanged. High radial load carrying capacity Low friction Long service life Accommodate axial displacement in both directions Separable design | NU205M | NEW
NU211 | NU 211 ECP | Cylindrical-Roller-Bearing | Available | SKF/FAG/NTN/NACHI/NSK/KOYO | 55 | 100 | 21 | 2.1654 | 3.937 | 0.8268 | 0.657Kg | Single row cylindrical roller bearing, NU design Single row cylindrical roller bearings are designed to accommodate high radial loads in combination with high speeds. Having two integral flanges on the outer ring and no flanges on the inner ring, NU design bearings can accommodate axial displacement in both directions. An important feature is the separable design, which facilitates mounting and enables the bearing components to be interchanged. High radial load carrying capacity Low friction Long service life Accommodate axial displacement in both directions Separable design | NU205 | NEW
NU212 | NU 212 | Cylindrical-Roller-Bearing | Available | SKF/FAG/NTN/NACHI/NSK/KOYO | 60 | 110 | 22 | 2.3622 | 4.3307 | 0.8661 | 0.796Kg | Single row cylindrical roller bearing, NU design Single row cylindrical roller bearings are designed to accommodate high radial loads in combination with high speeds. Having two integral flanges on the outer ring and no flanges on the inner ring, NU design bearings can accommodate axial displacement in both directions. An important feature is the separable design, which facilitates mounting and enables the bearing components to be interchanged. High radial load carrying capacity Low friction Long service life Accommodate axial displacement in both directions Separable design | NU205 | NEW & OLD
NU213 | NU 213 | Cylindrical-Roller-Bearing | Available | SKF/FAG/NTN/NACHI/NSK/KOYO | 65 | 120 | 23 | 2.5591 | 4.7244 | 0.9055 | 1.01Kg | Single row cylindrical roller bearing, NU design Single row cylindrical roller bearings are designed to accommodate high radial loads in combination with high speeds. Having two integral flanges on the outer ring and no flanges on the inner ring, NU design bearings can accommodate axial displacement in both directions. An important feature is the separable design, which facilitates mounting and enables the bearing components to be interchanged. High radial load carrying capacity Low friction Long service life Accommodate axial displacement in both directions Separable design | NU205 | NEW & OLD
NU214 | NU 214 | Cylindrical-Roller-Bearing | Available | SKF/FAG/NTN/NACHI/NSK/KOYO | 70 | 125 | 24 | 2.7559 | 4.9213 | 0.9449 | 1.14Kg | Single row cylindrical roller bearing, NU design Single row cylindrical roller bearings are designed to accommodate high radial loads in combination with high speeds. Having two integral flanges on the outer ring and no flanges on the inner ring, NU design bearings can accommodate axial displacement in both directions. An important feature is the separable design, which facilitates mounting and enables the bearing components to be interchanged. High radial load carrying capacity Low friction Long service life Accommodate axial displacement in both directions Separable design | NU205 | NEW & OLD
NU215 | NU 215 | Cylindrical-Roller-Bearing | Available | SKF/FAG/NTN/NACHI/NSK/KOYO | 75 | 130 | 25 | 2.9528 | 5.1181 | 0.9843 | 1.26Kg | Single row cylindrical roller bearing, NU design Single row cylindrical roller bearings are designed to accommodate high radial loads in combination with high speeds. Having two integral flanges on the outer ring and no flanges on the inner ring, NU design bearings can accommodate axial displacement in both directions. An important feature is the separable design, which facilitates mounting and enables the bearing components to be interchanged. High radial load carrying capacity Low friction Long service life Accommodate axial displacement in both directions Separable design | NU205 | NEW & OLD
NU216 | NU 216 | Cylindrical-Roller-Bearing | Available | SKF/FAG/NTN/NACHI/NSK/KOYO | 80 | 140 | 26 | 3.1496 | 5.5118 | 1.0236 | 1.5Kg | Single row cylindrical roller bearing, NU design Single row cylindrical roller bearings are designed to accommodate high radial loads in combination with high speeds. Having two integral flanges on the outer ring and no flanges on the inner ring, NU design bearings can accommodate axial displacement in both directions. An important feature is the separable design, which facilitates mounting and enables the bearing components to be interchanged. High radial load carrying capacity Low friction Long service life Accommodate axial displacement in both directions Separable design | NU205 | NEW & OLD
NU217 | NU 217 | Cylindrical-Roller-Bearing | Available | SKF/FAG/NTN/NACHI/NSK/KOYO | 85 | 150 | 28 | 3.3465 | 5.9055 | 1.1024 | 1.89Kg | Single row cylindrical roller bearing, NU design Single row cylindrical roller bearings are designed to accommodate high radial loads in combination with high speeds. Having two integral flanges on the outer ring and no flanges on the inner ring, NU design bearings can accommodate axial displacement in both directions. An important feature is the separable design, which facilitates mounting and enables the bearing components to be interchanged. High radial load carrying capacity Low friction Long service life Accommodate axial displacement in both directions Separable design | NU205 | NEW & OLD
NU218 | NU 218 | Cylindrical-Roller-Bearing | Available | SKF/FAG/NTN/NACHI/NSK/KOYO | 90 | 160 | 30 | 3.5433 | 6.2992 | 1.1811 | 2.28Kg | Single row cylindrical roller bearing, NU design Single row cylindrical roller bearings are designed to accommodate high radial loads in combination with high speeds. Having two integral flanges on the outer ring and no flanges on the inner ring, NU design bearings can accommodate axial displacement in both directions. An important feature is the separable design, which facilitates mounting and enables the bearing components to be interchanged. High radial load carrying capacity Low friction Long service life Accommodate axial displacement in both directions Separable design | NU205 | OLD
NU219 | NU 219 | Cylindrical-Roller-Bearing | Available | SKF/FAG/NTN/NACHI/NSK/KOYO | 95 | 170 | 52 | 3.7402 | 6.6929 | 1.2598 | 2.78Kg | Single row cylindrical roller bearing, NU design Single row cylindrical roller bearings are designed to accommodate high radial loads in combination with high speeds. Having two integral flanges on the outer ring and no flanges on the inner ring, NU design bearings can accommodate axial displacement in both directions. An important feature is the separable design, which facilitates mounting and enables the bearing components to be interchanged. High radial load carrying capacity Low friction Long service life Accommodate axial displacement in both directions Separable design | NU205 | NEW & OLD
NU220 | NU 220E.M1 | Cylindrical-Roller-Bearing | Available | FAG | 100 | 180 | 34 | 3.937 | 7.0866 | 1.3386 | 3.91Kg | Single row cylindrical roller bearing, NU design Single row cylindrical roller bearings are designed to accommodate high radial loads in combination with high speeds. Having two integral flanges on the outer ring and no flanges on the inner ring, NU design bearings can accommodate axial displacement in both directions. An important feature is the separable design, which facilitates mounting and enables the bearing components to be interchanged. High radial load carrying capacity Low friction Long service life Accommodate axial displacement in both directions Separable design | NU205M | NEW
29426 | 29426 E | Spherical-Roller-Thrust-Bearing | Available | SKF | 130 | 270 | 85 | 5.1181 | 10.6299 | 3.3465 | 21.4Kg | Spherical roller thrust bearings accommodate very heavy axial and considerable radial loads. They have the highest load rating of all thrust bearings, enabling compact, high power density bearing arrangements. By combining two or more spherical roller thrust bearings, it is possible to create a bearing arrangement that is either self-aligning, allowing misalignment of the shaft, or very stiff. High load carrying capacity Can accommodate combined loads Allow misalignment or create very stiff bearing arrangements Long service life and low friction Separable design | spr1 | NEW
NU 220 | NU 220E.TVP2 | Cylindrical-Roller-Bearing | Available | SLF | 100 | 180 | 34 | 3.937 | 7.0866 | 1.3386 | 3.91Kg | Single row cylindrical roller bearing, NU design Single row cylindrical roller bearings are designed to accommodate high radial loads in combination with high speeds. Having two integral flanges on the outer ring and no flanges on the inner ring, NU design bearings can accommodate axial displacement in both directions. An important feature is the separable design, which facilitates mounting and enables the bearing components to be interchanged. High radial load carrying capacity Low friction Long service life Accommodate axial displacement in both directions Separable design | NU205 | NEW
NU 222 | NU 222 ECP | Cylindrical-Roller-Bearing | Available | SKF | 110 | 200 | 38 | 4.3307 | 7.874 | 1.4961 | 4.71Kg | Single row cylindrical roller bearing, NU design Single row cylindrical roller bearings are designed to accommodate high radial loads in combination with high speeds. Having two integral flanges on the outer ring and no flanges on the inner ring, NU design bearings can accommodate axial displacement in both directions. An important feature is the separable design, which facilitates mounting and enables the bearing components to be interchanged. High radial load carrying capacity Low friction Long service life Accommodate axial displacement in both directions Separable design | NU205 | NEW & OLD
NU 222 | NU 222 ECJ | Cylindrical-Roller-Bearing | Available | SKF | 110 | 200 | 38 | 4.3307 | 7.874 | 1.4961 | 4.71Kg | Single row cylindrical roller bearing, NU design Single row cylindrical roller bearings are designed to accommodate high radial loads in combination with high speeds. Having two integral flanges on the outer ring and no flanges on the inner ring, NU design bearings can accommodate axial displacement in both directions. An important feature is the separable design, which facilitates mounting and enables the bearing components to be interchanged. High radial load carrying capacity Low friction Long service life Accommodate axial displacement in both directions Separable design | NU205 | NEW & OLD
NU 305 | NU 305 | Cylindrical-Roller-Bearing | Available | SKF/FAG/NSK/NTN/ZKL/ZVL | 25 | 62 | 17 | 0.9843 | 2.4409 | 0.6693 | 0.234Kg | Single row cylindrical roller bearing, NU design Single row cylindrical roller bearings are designed to accommodate high radial loads in combination with high speeds. Having two integral flanges on the outer ring and no flanges on the inner ring, NU design bearings can accommodate axial displacement in both directions. An important feature is the separable design, which facilitates mounting and enables the bearing components to be interchanged. High radial load carrying capacity Low friction Long service life Accommodate axial displacement in both directions Separable design | NU205 | NEW
NU 306 | NU 306 ECP | Cylindrical-Roller-Bearing | Available | SKF | 30 | 72 | 19 | 1.1811 | 2.8346 | 0.748 | 0.364Kg | Single row cylindrical roller bearing, NU design Single row cylindrical roller bearings are designed to accommodate high radial loads in combination with high speeds. Having two integral flanges on the outer ring and no flanges on the inner ring, NU design bearings can accommodate axial displacement in both directions. An important feature is the separable design, which facilitates mounting and enables the bearing components to be interchanged. High radial load carrying capacity Low friction Long service life Accommodate axial displacement in both directions Separable design | NU205 | NEW
NU 307 | NU 307 ECP | Cylindrical-Roller-Bearing | Available | SKF | 35 | 80 | 21 | 1.378 | 3.1496 | 0.8268 | 0.473Kg | Single row cylindrical roller bearing, NU design Single row cylindrical roller bearings are designed to accommodate high radial loads in combination with high speeds. Having two integral flanges on the outer ring and no flanges on the inner ring, NU design bearings can accommodate axial displacement in both directions. An important feature is the separable design, which facilitates mounting and enables the bearing components to be interchanged. High radial load carrying capacity Low friction Long service life Accommodate axial displacement in both directions Separable design | NU205 | NEW
NU 308 | NU 308 | Cylindrical-Roller-Bearing | Available | ZKL | 40 | 90 | 23 | 1.5748 | 3.5433 | 0.9055 | 0.649Kg | Single row cylindrical roller bearing, NU design Single row cylindrical roller bearings are designed to accommodate high radial loads in combination with high speeds. Having two integral flanges on the outer ring and no flanges on the inner ring, NU design bearings can accommodate axial displacement in both directions. An important feature is the separable design, which facilitates mounting and enables the bearing components to be interchanged. High radial load carrying capacity Low friction Long service life Accommodate axial displacement in both directions Separable design | NU205 | NEW
NU 309 | NU 309 | Cylindrical-Roller-Bearing | Available | SKF/FAG/NSK/NTN/ZKL/ZVL | 45 | 100 | 25 | 1.7717 | 3.937 | 0.9843 | 0.895Kg | Single row cylindrical roller bearing, NU design Single row cylindrical roller bearings are designed to accommodate high radial loads in combination with high speeds. Having two integral flanges on the outer ring and no flanges on the inner ring, NU design bearings can accommodate axial displacement in both directions. An important feature is the separable design, which facilitates mounting and enables the bearing components to be interchanged. High radial load carrying capacity Low friction Long service life Accommodate axial displacement in both directions Separable design | NU205 | NEW
NU 310 | NU 310 | Cylindrical-Roller-Bearing | Available | SKF/FAG/NSK/NTN/ZKL/ZVL | 50 | 110 | 27 | 1.9685 | 4.3307 | 1.063 | 1.14Kg | Single row cylindrical roller bearing, NU design Single row cylindrical roller bearings are designed to accommodate high radial loads in combination with high speeds. Having two integral flanges on the outer ring and no flanges on the inner ring, NU design bearings can accommodate axial displacement in both directions. An important feature is the separable design, which facilitates mounting and enables the bearing components to be interchanged. High radial load carrying capacity Low friction Long service life Accommodate axial displacement in both directions Separable design | NU205 | NEW
NU 311 | NU 311 | Cylindrical-Roller-Bearing | Available | NSK | 55 | 120 | 29 | 2.1654 | 4.7244 | 1.1417 | 1.43Kg | Single row cylindrical roller bearing, NU design Single row cylindrical roller bearings are designed to accommodate high radial loads in combination with high speeds. Having two integral flanges on the outer ring and no flanges on the inner ring, NU design bearings can accommodate axial displacement in both directions. An important feature is the separable design, which facilitates mounting and enables the bearing components to be interchanged. High radial load carrying capacity Low friction Long service life Accommodate axial displacement in both directions Separable design | NU205 | NEW
NU 312 | NU 312 | Cylindrical-Roller-Bearing | Available | SKF/FAG/NSK/NTN/ZKL/ZVL | 60 | 130 | 31 | 2.3622 | 5.1181 | 1.2205 | 1.77Kg | Single row cylindrical roller bearing, NU design Single row cylindrical roller bearings are designed to accommodate high radial loads in combination with high speeds. Having two integral flanges on the outer ring and no flanges on the inner ring, NU design bearings can accommodate axial displacement in both directions. An important feature is the separable design, which facilitates mounting and enables the bearing components to be interchanged. High radial load carrying capacity Low friction Long service life Accommodate axial displacement in both directions Separable design | NU205 | NEW
NU 313 | NU313 ECJ | Cylindrical-Roller-Bearing | Available | SKF | 65 | 140 | 33 | 2.5591 | 5.5118 | 1.2992 | 2.2Kg | Single row cylindrical roller bearing, NU design Single row cylindrical roller bearings are designed to accommodate high radial loads in combination with high speeds. Having two integral flanges on the outer ring and no flanges on the inner ring, NU design bearings can accommodate axial displacement in both directions. An important feature is the separable design, which facilitates mounting and enables the bearing components to be interchanged. High radial load carrying capacity Low friction Long service life Accommodate axial displacement in both directions Separable design | NU205 | NEW
NU 314 | NU 314 | Cylindrical-Roller-Bearing | Available | SKF/FAG/NSK/NTN/ZKL/ZVL | 70 | 150 | 35 | 2.7559 | 5.9055 | 1.378 | 2.7Kg | Single row cylindrical roller bearing, NU design Single row cylindrical roller bearings are designed to accommodate high radial loads in combination with high speeds. Having two integral flanges on the outer ring and no flanges on the inner ring, NU design bearings can accommodate axial displacement in both directions. An important feature is the separable design, which facilitates mounting and enables the bearing components to be interchanged. High radial load carrying capacity Low friction Long service life Accommodate axial displacement in both directions Separable design | NU205 | NEW
NU 308 | NU 308ET2X | Cylindrical-Roller-Bearing | Available | NTN | 40 | 90 | 23 | 1.5748 | 3.5433 | 0.9055 | 0.649Kg | Single row cylindrical roller bearing, NU design Single row cylindrical roller bearings are designed to accommodate high radial loads in combination with high speeds. Having two integral flanges on the outer ring and no flanges on the inner ring, NU design bearings can accommodate axial displacement in both directions. An important feature is the separable design, which facilitates mounting and enables the bearing components to be interchanged. High radial load carrying capacity Low friction Long service life Accommodate axial displacement in both directions Separable design | NU205 | NEW
NU315 | NU 315 ECM/C3 | Cylindrical-Roller-Bearing | Available | SKF | 75 | 160 | 37 | 2.9528 | 6.2992 | 1.4567 | 3.79Kg | Single row cylindrical roller bearing, NU design Single row cylindrical roller bearings are designed to accommodate high radial loads in combination with high speeds. Having two integral flanges on the outer ring and no flanges on the inner ring, NU design bearings can accommodate axial displacement in both directions. An important feature is the separable design, which facilitates mounting and enables the bearing components to be interchanged. High radial load carrying capacity Low friction Long service life Accommodate axial displacement in both directions Separable design | NU205M | NEW
NU315 | NU 315 | Cylindrical-Roller-Bearing | Available | FAG/NACHI/NSK/NTN/ZKL/SKF | 75 | 160 | 37 | 2.9528 | 6.2992 | 1.4567 | 3.31Kg | Single row cylindrical roller bearing, NU design Single row cylindrical roller bearings are designed to accommodate high radial loads in combination with high speeds. Having two integral flanges on the outer ring and no flanges on the inner ring, NU design bearings can accommodate axial displacement in both directions. An important feature is the separable design, which facilitates mounting and enables the bearing components to be interchanged. High radial load carrying capacity Low friction Long service life Accommodate axial displacement in both directions Separable design | NU205 | NEW&OLD
NU316 | NU 316 ECJ | Cylindrical-Roller-Bearing | Available | SKF | 80 | 170 | 39 | 3.1496 | 6.6929 | 1.5354 | 3.89Kg | Single row cylindrical roller bearing, NU design Single row cylindrical roller bearings are designed to accommodate high radial loads in combination with high speeds. Having two integral flanges on the outer ring and no flanges on the inner ring, NU design bearings can accommodate axial displacement in both directions. An important feature is the separable design, which facilitates mounting and enables the bearing components to be interchanged. High radial load carrying capacity Low friction Long service life Accommodate axial displacement in both directions Separable design | NU205 | NEW
NU317 | NU317 | Cylindrical-Roller-Bearing | Available | FAG/NACHI/NSK/NTN/ZKL/SKF | 85 | 180 | 41 | 3.3465 | 7.0866 | 1.6142 | 4.64Kg | Single row cylindrical roller bearing, NU design Single row cylindrical roller bearings are designed to accommodate high radial loads in combination with high speeds. Having two integral flanges on the outer ring and no flanges on the inner ring, NU design bearings can accommodate axial displacement in both directions. An important feature is the separable design, which facilitates mounting and enables the bearing components to be interchanged. High radial load carrying capacity Low friction Long service life Accommodate axial displacement in both directions Separable design | NU205 | NEW & OLD
NU318 | NU 318 ECP | Cylindrical-Roller-Bearing | Available | SKF | 90 | 190 | 43 | 3.5433 | 7.4803 | 1.6929 | 5.25Kg | Single row cylindrical roller bearing, NU design Single row cylindrical roller bearings are designed to accommodate high radial loads in combination with high speeds. Having two integral flanges on the outer ring and no flanges on the inner ring, NU design bearings can accommodate axial displacement in both directions. An important feature is the separable design, which facilitates mounting and enables the bearing components to be interchanged. High radial load carrying capacity Low friction Long service life Accommodate axial displacement in both directions Separable design | NU205 | NEW
NU 319 | NU 319 | Cylindrical-Roller-Bearing | Available | FAG/NACHI/NSK/NTN/ZKL/SKF | 95 | 200 | 45 | 3.7402 | 7.874 | 1.7717 | 6.18Kg | Single row cylindrical roller bearing, NU design Single row cylindrical roller bearings are designed to accommodate high radial loads in combination with high speeds. Having two integral flanges on the outer ring and no flanges on the inner ring, NU design bearings can accommodate axial displacement in both directions. An important feature is the separable design, which facilitates mounting and enables the bearing components to be interchanged. High radial load carrying capacity Low friction Long service life Accommodate axial displacement in both directions Separable design | NU205 | NEW & OLD
NU 320 | NU 320 | Cylindrical-Roller-Bearing | Available | FAG/SKF | 100 | 215 | 47 | 3.937 | 8.4646 | 1.8504 | 7.45Kg | Single row cylindrical roller bearing, NU design Single row cylindrical roller bearings are designed to accommodate high radial loads in combination with high speeds. Having two integral flanges on the outer ring and no flanges on the inner ring, NU design bearings can accommodate axial displacement in both directions. An important feature is the separable design, which facilitates mounting and enables the bearing components to be interchanged. High radial load carrying capacity Low friction Long service life Accommodate axial displacement in both directions Separable design | NU205 | NEW & OLD
NU322 | NU 322 E | Cylindrical-Roller-Bearing | Available | FAG | 110 | 240 | 50 | 4.3307 | 9.4488 | 1.9685 | 11.6Kg | Single row cylindrical roller bearing, NU design Single row cylindrical roller bearings are designed to accommodate high radial loads in combination with high speeds. Having two integral flanges on the outer ring and no flanges on the inner ring, NU design bearings can accommodate axial displacement in both directions. An important feature is the separable design, which facilitates mounting and enables the bearing components to be interchanged. High radial load carrying capacity Low friction Long service life Accommodate axial displacement in both directions Separable design | NU205M | NEW
NU 324 | NU 324 E | Cylindrical-Roller-Bearing | Available | FAG/SKF | 120 | 260 | 55 | 4.7244 | 10.2362 | 2.1654 | 13Kg | Single row cylindrical roller bearing, NU design Single row cylindrical roller bearings are designed to accommodate high radial loads in combination with high speeds. Having two integral flanges on the outer ring and no flanges on the inner ring, NU design bearings can accommodate axial displacement in both directions. An important feature is the separable design, which facilitates mounting and enables the bearing components to be interchanged. High radial load carrying capacity Low friction Long service life Accommodate axial displacement in both directions Separable design | NU205 | OLD
NU326 | NU 326 | Cylindrical-Roller-Bearing | Available | FAG/SKF | 130 | 280 | 58 | 5.1181 | 11.0236 | 2.2835 | 16.1Kg | Single row cylindrical roller bearing, NU design Single row cylindrical roller bearings are designed to accommodate high radial loads in combination with high speeds. Having two integral flanges on the outer ring and no flanges on the inner ring, NU design bearings can accommodate axial displacement in both directions. An important feature is the separable design, which facilitates mounting and enables the bearing components to be interchanged. High radial load carrying capacity Low friction Long service life Accommodate axial displacement in both directions Separable design | NU205 | OLD
NU 328 | NU 328 | Cylindrical-Roller-Bearing | Available | FAG/SKF | 140 | 300 | 62 | 5.5118 | 11.811 | 2.4409 | 19.6Kg | Single row cylindrical roller bearing, NU design Single row cylindrical roller bearings are designed to accommodate high radial loads in combination with high speeds. Having two integral flanges on the outer ring and no flanges on the inner ring, NU design bearings can accommodate axial displacement in both directions. An important feature is the separable design, which facilitates mounting and enables the bearing components to be interchanged. High radial load carrying capacity Low friction Long service life Accommodate axial displacement in both directions Separable design | NU205 | OLD
NU 330 | NU 330 ECM/C4VA301 | Cylindrical-Roller-Bearing | Available | SKF | 150 | 320 | 65 | 5.9055 | 12.5984 | 2.5591 | 26.3Kg | Single row cylindrical roller bearing, NU design Single row cylindrical roller bearings are designed to accommodate high radial loads in combination with high speeds. Having two integral flanges on the outer ring and no flanges on the inner ring, NU design bearings can accommodate axial displacement in both directions. An important feature is the separable design, which facilitates mounting and enables the bearing components to be interchanged. High radial load carrying capacity Low friction Long service life Accommodate axial displacement in both directions Separable design | NU205M | NEW
NU 330 | NU 330E | Cylindrical-Roller-Bearing | Available | SKF/FAG/JAPAN | 150 | 320 | 65 | 5.9055 | 12.5984 | 2.5591 | 26Kg | Single row cylindrical roller bearing, NU design Single row cylindrical roller bearings are designed to accommodate high radial loads in combination with high speeds. Having two integral flanges on the outer ring and no flanges on the inner ring, NU design bearings can accommodate axial displacement in both directions. An important feature is the separable design, which facilitates mounting and enables the bearing components to be interchanged. High radial load carrying capacity Low friction Long service life Accommodate axial displacement in both directions Separable design | NU205 | OLD
NU 2205 | NU 2205 | Cylindrical-Roller-Bearing | Available | SKF,FAG,NTN,NSK | 25 | 52 | 18 | 0.9843 | 2.0472 | 0.7087 | 0.159Kg | Single row cylindrical roller bearing, NU design Single row cylindrical roller bearings are designed to accommodate high radial loads in combination with high speeds. Having two integral flanges on the outer ring and no flanges on the inner ring, NU design bearings can accommodate axial displacement in both directions. An important feature is the separable design, which facilitates mounting and enables the bearing components to be interchanged. High radial load carrying capacity Low friction Long service life Accommodate axial displacement in both directions Separable design | NU205 | NEW
NU 2206 | NU 2206 E | Cylindrical-Roller-Bearing | Available | SKF,FAG,NTN,NSK | 30 | 62 | 20 | 1.1811 | 2.4409 | 0.7874 | 0.257Kg | Single row cylindrical roller bearing, NU design Single row cylindrical roller bearings are designed to accommodate high radial loads in combination with high speeds. Having two integral flanges on the outer ring and no flanges on the inner ring, NU design bearings can accommodate axial displacement in both directions. An important feature is the separable design, which facilitates mounting and enables the bearing components to be interchanged. High radial load carrying capacity Low friction Long service life Accommodate axial displacement in both directions Separable design | NU205 | NEW
NU 2206 | NU 2206E.M1 | Cylindrical-Roller-Bearing | Available | FAG | 30 | 62 | 20 | 1.1811 | 2.4409 | 0.7874 | 0.33Kg | Single row cylindrical roller bearing, NU design Single row cylindrical roller bearings are designed to accommodate high radial loads in combination with high speeds. Having two integral flanges on the outer ring and no flanges on the inner ring, NU design bearings can accommodate axial displacement in both directions. An important feature is the separable design, which facilitates mounting and enables the bearing components to be interchanged. High radial load carrying capacity Low friction Long service life Accommodate axial displacement in both directions Separable design | NU205M | NEW
NU 2207 | NU 2207 | Cylindrical-Roller-Bearing | Available | SKF/FAG/NTN | 35 | 72 | 23 | 1.378 | 2.8346 | 0.9055 | 0.399Kg | Single row cylindrical roller bearing, NU design Single row cylindrical roller bearings are designed to accommodate high radial loads in combination with high speeds. Having two integral flanges on the outer ring and no flanges on the inner ring, NU design bearings can accommodate axial displacement in both directions. An important feature is the separable design, which facilitates mounting and enables the bearing components to be interchanged. High radial load carrying capacity Low friction Long service life Accommodate axial displacement in both directions Separable design | NU205 | NEW
NU 2208 | NU 2208 | Cylindrical-Roller-Bearing | Available | SKF/FAG/NTN | 40 | 80 | 23 | 1.5748 | 3.1496 | 0.9055 | 0.475Kg | Single row cylindrical roller bearing, NU design Single row cylindrical roller bearings are designed to accommodate high radial loads in combination with high speeds. Having two integral flanges on the outer ring and no flanges on the inner ring, NU design bearings can accommodate axial displacement in both directions. An important feature is the separable design, which facilitates mounting and enables the bearing components to be interchanged. High radial load carrying capacity Low friction Long service life Accommodate axial displacement in both directions Separable design | NU205 | NEW
NU 2209 | NU 2209 E | Cylindrical-Roller-Bearing | Available | SKF/FAG/NTN | 45 | 85 | 23 | 1.7717 | 3.3465 | 0.9055 | 0.524Kg | Single row cylindrical roller bearing, NU design Single row cylindrical roller bearings are designed to accommodate high radial loads in combination with high speeds. Having two integral flanges on the outer ring and no flanges on the inner ring, NU design bearings can accommodate axial displacement in both directions. An important feature is the separable design, which facilitates mounting and enables the bearing components to be interchanged. High radial load carrying capacity Low friction Long service life Accommodate axial displacement in both directions Separable design | NU205 | NEW
NU 2210 | NU 2210 | Cylindrical-Roller-Bearing | Available | SKF/FAG/NTN | 50 | 90 | 23 | 1.9685 | 3.5433 | 0.9055 | 0.563Kg | Single row cylindrical roller bearing, NU design Single row cylindrical roller bearings are designed to accommodate high radial loads in combination with high speeds. Having two integral flanges on the outer ring and no flanges on the inner ring, NU design bearings can accommodate axial displacement in both directions. An important feature is the separable design, which facilitates mounting and enables the bearing components to be interchanged. High radial load carrying capacity Low friction Long service life Accommodate axial displacement in both directions Separable design | NU205 | NEW
NU 2215 | NU 2215-E-XL-M1A-C3 | Cylindrical-Roller-Bearing | Available | FAG | 75 | 130 | 31 | 2.9528 | 5.1181 | 1.2205 | 1.73Kg | Single row cylindrical roller bearing, NU design Single row cylindrical roller bearings are designed to accommodate high radial loads in combination with high speeds. Having two integral flanges on the outer ring and no flanges on the inner ring, NU design bearings can accommodate axial displacement in both directions. An important feature is the separable design, which facilitates mounting and enables the bearing components to be interchanged. High radial load carrying capacity Low friction Long service life Accommodate axial displacement in both directions Separable design | NU205M | NEW
NU 2224 | NU 2224 E | Cylindrical-Roller-Bearing | Available | FAG | 120 | 215 | 58 | 4.7244 | 8.4646 | 2.2835 | 9.16Kg | Single row cylindrical roller bearing, NU design Single row cylindrical roller bearings are designed to accommodate high radial loads in combination with high speeds. Having two integral flanges on the outer ring and no flanges on the inner ring, NU design bearings can accommodate axial displacement in both directions. An important feature is the separable design, which facilitates mounting and enables the bearing components to be interchanged. High radial load carrying capacity Low friction Long service life Accommodate axial displacement in both directions Separable design | NU205M | NEW
NU 2224 | NU 2224 | Cylindrical-Roller-Bearing | Available | SKF/FAG/NTN | 120 | 215 | 58 | 4.7244 | 8.4646 | 2.2835 | 8.51Kg | Single row cylindrical roller bearing, NU design Single row cylindrical roller bearings are designed to accommodate high radial loads in combination with high speeds. Having two integral flanges on the outer ring and no flanges on the inner ring, NU design bearings can accommodate axial displacement in both directions. An important feature is the separable design, which facilitates mounting and enables the bearing components to be interchanged. High radial load carrying capacity Low friction Long service life Accommodate axial displacement in both directions Separable design | NU205 | OLD
NU 2215 | NU 2215E | Cylindrical-Roller-Bearing | Available | SKF/FAG/NTN | 75 | 130 | 31 | 2.9528 | 5.1181 | 1.2205 | 1.73Kg | Single row cylindrical roller bearing, NU design Single row cylindrical roller bearings are designed to accommodate high radial loads in combination with high speeds. Having two integral flanges on the outer ring and no flanges on the inner ring, NU design bearings can accommodate axial displacement in both directions. An important feature is the separable design, which facilitates mounting and enables the bearing components to be interchanged. High radial load carrying capacity Low friction Long service life Accommodate axial displacement in both directions Separable design | NU205 | OLD
NU 2218 | NU 2218 ECMA/C3 | Cylindrical-Roller-Bearing | Available | SKF | 90 | 160 | 40 | 3.5433 | 6.2992 | 1.5748 | 3.68Kg | Single row cylindrical roller bearing, NU design Single row cylindrical roller bearings are designed to accommodate high radial loads in combination with high speeds. Having two integral flanges on the outer ring and no flanges on the inner ring, NU design bearings can accommodate axial displacement in both directions. An important feature is the separable design, which facilitates mounting and enables the bearing components to be interchanged. High radial load carrying capacity Low friction Long service life Accommodate axial displacement in both directions Separable design | NU205M | NEW
NU 2218 | NU 2218E | Cylindrical-Roller-Bearing | Available | FAG | 90 | 160 | 40 | 3.5433 | 6.2992 | 1.5748 | 3Kg | Single row cylindrical roller bearing, NU design Single row cylindrical roller bearings are designed to accommodate high radial loads in combination with high speeds. Having two integral flanges on the outer ring and no flanges on the inner ring, NU design bearings can accommodate axial displacement in both directions. An important feature is the separable design, which facilitates mounting and enables the bearing components to be interchanged. High radial load carrying capacity Low friction Long service life Accommodate axial displacement in both directions Separable design | NU205 | OLD
NU 2222 | NU 2222 ECJ/C3 | Cylindrical-Roller-Bearing | Available | SKF | 110 | 200 | 53 | 4.3307 | 7.874 | 2.0866 | 6.73Kg | Single row cylindrical roller bearing, NU design Single row cylindrical roller bearings are designed to accommodate high radial loads in combination with high speeds. Having two integral flanges on the outer ring and no flanges on the inner ring, NU design bearings can accommodate axial displacement in both directions. An important feature is the separable design, which facilitates mounting and enables the bearing components to be interchanged. High radial load carrying capacity Low friction Long service life Accommodate axial displacement in both directions Separable design | NU205 | NEW & OLD
NU 2236 | NU 2236 ECMA/C3 | Cylindrical-Roller-Bearing | Available | SKF | 180 | 320 | 86 | 7.0866 | 12.5984 | 3.3858 | 30.1Kg | Single row cylindrical roller bearing, NU design Single row cylindrical roller bearings are designed to accommodate high radial loads in combination with high speeds. Having two integral flanges on the outer ring and no flanges on the inner ring, NU design bearings can accommodate axial displacement in both directions. An important feature is the separable design, which facilitates mounting and enables the bearing components to be interchanged. High radial load carrying capacity Low friction Long service life Accommodate axial displacement in both directions Separable design | NU205M | NEW
NU 2214 | NU 2214 E | Cylindrical-Roller-Bearing | Available | SKF/FAG/NTN/NSK | 70 | 125 | 31 | 2.7559 | 4.9213 | 1.2205 | 1.43Kg | Single row cylindrical roller bearing, NU design Single row cylindrical roller bearings are designed to accommodate high radial loads in combination with high speeds. Having two integral flanges on the outer ring and no flanges on the inner ring, NU design bearings can accommodate axial displacement in both directions. An important feature is the separable design, which facilitates mounting and enables the bearing components to be interchanged. High radial load carrying capacity Low friction Long service life Accommodate axial displacement in both directions Separable design | NU205 | NEW & OLD
NU 2305 | NU 2305EAG1C3 | Cylindrical-Roller-Bearing | Available | NTN | 25 | 62 | 24 | 0.9843 | 2.4409 | 0.9449 | 0.381Kg | Single row cylindrical roller bearing, NU design Single row cylindrical roller bearings are designed to accommodate high radial loads in combination with high speeds. Having two integral flanges on the outer ring and no flanges on the inner ring, NU design bearings can accommodate axial displacement in both directions. An important feature is the separable design, which facilitates mounting and enables the bearing components to be interchanged. High radial load carrying capacity Low friction Long service life Accommodate axial displacement in both directions Separable design | NU205M | NEW
NU 2305 | NU 2305 ECP | Cylindrical-Roller-Bearing | Available | FAG,KOYO,NACHI | 25 | 62 | 24 | 0.9843 | 2.4409 | 0.9449 | 0.338Kg | Single row cylindrical roller bearing, NU design Single row cylindrical roller bearings are designed to accommodate high radial loads in combination with high speeds. Having two integral flanges on the outer ring and no flanges on the inner ring, NU design bearings can accommodate axial displacement in both directions. An important feature is the separable design, which facilitates mounting and enables the bearing components to be interchanged. High radial load carrying capacity Low friction Long service life Accommodate axial displacement in both directions Separable design | NU205 | NEW
NU 2307 | NU 2307G1C3 | Cylindrical-Roller-Bearing | Available | NTN | 35 | 80 | 31 | 1.378 | 3.1496 | 1.2205 | 0.73Kg | Single row cylindrical roller bearing, NU design Single row cylindrical roller bearings are designed to accommodate high radial loads in combination with high speeds. Having two integral flanges on the outer ring and no flanges on the inner ring, NU design bearings can accommodate axial displacement in both directions. An important feature is the separable design, which facilitates mounting and enables the bearing components to be interchanged. High radial load carrying capacity Low friction Long service life Accommodate axial displacement in both directions Separable design | NU205M | NEW
NU 2305 | NU 2305 | Cylindrical-Roller-Bearing | Available | SKF | 25 | 62 | 24 | 0.9843 | 2.4409 | 0.9449 | 0.338Kg | Single row cylindrical roller bearing, NU design Single row cylindrical roller bearings are designed to accommodate high radial loads in combination with high speeds. Having two integral flanges on the outer ring and no flanges on the inner ring, NU design bearings can accommodate axial displacement in both directions. An important feature is the separable design, which facilitates mounting and enables the bearing components to be interchanged. High radial load carrying capacity Low friction Long service life Accommodate axial displacement in both directions Separable design | NU205 | NEW
NU 2306 | NU 2306 | Cylindrical-Roller-Bearing | Available | FAG,KOYO,NACHI | 30 | 72 | 27 | 1.1811 | 2.8346 | 1.063 | 0.527Kg | Single row cylindrical roller bearing, NU design Single row cylindrical roller bearings are designed to accommodate high radial loads in combination with high speeds. Having two integral flanges on the outer ring and no flanges on the inner ring, NU design bearings can accommodate axial displacement in both directions. An important feature is the separable design, which facilitates mounting and enables the bearing components to be interchanged. High radial load carrying capacity Low friction Long service life Accommodate axial displacement in both directions Separable design | NU205 | NEW
NU 2308 | NU 2308 | Cylindrical-Roller-Bearing | Available | FAG,KOYO,NACHI | 40 | 90 | 33 | 1.5748 | 3.5433 | 1.2992 | 0.937Kg | Single row cylindrical roller bearing, NU design Single row cylindrical roller bearings are designed to accommodate high radial loads in combination with high speeds. Having two integral flanges on the outer ring and no flanges on the inner ring, NU design bearings can accommodate axial displacement in both directions. An important feature is the separable design, which facilitates mounting and enables the bearing components to be interchanged. High radial load carrying capacity Low friction Long service life Accommodate axial displacement in both directions Separable design | NU205 | NEW
NU 2309 | NU 2309 | Cylindrical-Roller-Bearing | Available | FAG,KOYO,NACHI | 45 | 100 | 36 | 1.7717 | 3.937 | 1.4173 | 1.28Kg | Single row cylindrical roller bearing, NU design Single row cylindrical roller bearings are designed to accommodate high radial loads in combination with high speeds. Having two integral flanges on the outer ring and no flanges on the inner ring, NU design bearings can accommodate axial displacement in both directions. An important feature is the separable design, which facilitates mounting and enables the bearing components to be interchanged. High radial load carrying capacity Low friction Long service life Accommodate axial displacement in both directions Separable design | NU205 | NEW
NU 2310 | NU 2310 | Cylindrical-Roller-Bearing | Available | FAG,KOYO,NACHI,SKF | 50 | 110 | 40 | 1.9685 | 4.3307 | 1.5748 | 1.68Kg | Single row cylindrical roller bearing, NU design Single row cylindrical roller bearings are designed to accommodate high radial loads in combination with high speeds. Having two integral flanges on the outer ring and no flanges on the inner ring, NU design bearings can accommodate axial displacement in both directions. An important feature is the separable design, which facilitates mounting and enables the bearing components to be interchanged. High radial load carrying capacity Low friction Long service life Accommodate axial displacement in both directions Separable design | NU205 | NEW
NU 2311 | NU 2311 | Cylindrical-Roller-Bearing | Available | FAG,KOYO,NACHI | 55 | 120 | 43 | 2.1654 | 4.7244 | 1.6929 | 2.21Kg | Single row cylindrical roller bearing, NU design Single row cylindrical roller bearings are designed to accommodate high radial loads in combination with high speeds. Having two integral flanges on the outer ring and no flanges on the inner ring, NU design bearings can accommodate axial displacement in both directions. An important feature is the separable design, which facilitates mounting and enables the bearing components to be interchanged. High radial load carrying capacity Low friction Long service life Accommodate axial displacement in both directions Separable design | NU205 | NEW
NU 2312 | NU 2312 | Cylindrical-Roller-Bearing | Available | FAG,KOYO,NACHI | 60 | 130 | 46 | 2.3622 | 5.1181 | 1.811 | 2.74Kg | Single row cylindrical roller bearing, NU design Single row cylindrical roller bearings are designed to accommodate high radial loads in combination with high speeds. Having two integral flanges on the outer ring and no flanges on the inner ring, NU design bearings can accommodate axial displacement in both directions. An important feature is the separable design, which facilitates mounting and enables the bearing components to be interchanged. High radial load carrying capacity Low friction Long service life Accommodate axial displacement in both directions Separable design | NU205 | NEW & OLD
NU 2314 | NU 2314 M | Cylindrical-Roller-Bearing | Available | ZKL | 70 | 150 | 51 | 2.7559 | 5.9055 | 2.0079 | 4.42Kg | Single row cylindrical roller bearing, NU design Single row cylindrical roller bearings are designed to accommodate high radial loads in combination with high speeds. Having two integral flanges on the outer ring and no flanges on the inner ring, NU design bearings can accommodate axial displacement in both directions. An important feature is the separable design, which facilitates mounting and enables the bearing components to be interchanged. High radial load carrying capacity Low friction Long service life Accommodate axial displacement in both directions Separable design | NU205M | NEW & OLD
NU 1006 | NU 1006 E | Cylindrical-Roller-Bearing | Available | FAG | 30 | 55 | 13 | 1.1811 | 2.1654 | 0.5118 | 0.119Kg | Single row cylindrical roller bearing, NU design Single row cylindrical roller bearings are designed to accommodate high radial loads in combination with high speeds. Having two integral flanges on the outer ring and no flanges on the inner ring, NU design bearings can accommodate axial displacement in both directions. An important feature is the separable design, which facilitates mounting and enables the bearing components to be interchanged. High radial load carrying capacity Low friction Long service life Accommodate axial displacement in both directions Separable design | NU205 | NEW
NU 1007 | NU 1007 ECP/C3 | Cylindrical-Roller-Bearing | Available | SKF | 35 | 62 | 14 | 1.378 | 2.4409 | 0.5512 | 0.156Kg | Single row cylindrical roller bearing, NU design Single row cylindrical roller bearings are designed to accommodate high radial loads in combination with high speeds. Having two integral flanges on the outer ring and no flanges on the inner ring, NU design bearings can accommodate axial displacement in both directions. An important feature is the separable design, which facilitates mounting and enables the bearing components to be interchanged. High radial load carrying capacity Low friction Long service life Accommodate axial displacement in both directions Separable design | NU205 | NEW
NU 1008 | NU 1008 | Cylindrical-Roller-Bearing | Available | NTN/FAG | 40 | 68 | 15 | 1.5748 | 2.6772 | 0.5906 | 0.222Kg | Single row cylindrical roller bearing, NU design Single row cylindrical roller bearings are designed to accommodate high radial loads in combination with high speeds. Having two integral flanges on the outer ring and no flanges on the inner ring, NU design bearings can accommodate axial displacement in both directions. An important feature is the separable design, which facilitates mounting and enables the bearing components to be interchanged. High radial load carrying capacity Low friction Long service life Accommodate axial displacement in both directions Separable design | NU205 | NEW
NU 1009 | NU 1009EM | Cylindrical-Roller-Bearing | Available | ZKL | 45 | 75 | 16 | 1.7717 | 2.9528 | 0.6299 | 0.25Kg | Single row cylindrical roller bearing, NU design Single row cylindrical roller bearings are designed to accommodate high radial loads in combination with high speeds. Having two integral flanges on the outer ring and no flanges on the inner ring, NU design bearings can accommodate axial displacement in both directions. An important feature is the separable design, which facilitates mounting and enables the bearing components to be interchanged. High radial load carrying capacity Low friction Long service life Accommodate axial displacement in both directions Separable design | NU205M | NEW
NU 1020 | NU 1020-XL-M1-C3 | Cylindrical-Roller-Bearing | Available | FAG | 100 | 150 | 24 | 3.937 | 5.9055 | 0.9449 | 1.5Kg | Single row cylindrical roller bearing, NU design Single row cylindrical roller bearings are designed to accommodate high radial loads in combination with high speeds. Having two integral flanges on the outer ring and no flanges on the inner ring, NU design bearings can accommodate axial displacement in both directions. An important feature is the separable design, which facilitates mounting and enables the bearing components to be interchanged. High radial load carrying capacity Low friction Long service life Accommodate axial displacement in both directions Separable design | NU205M | NEW
NU 1020 | NU 1020 M/C3 | Cylindrical-Roller-Bearing | Available | SKF | 100 | 150 | 24 | 3.937 | 5.9055 | 0.9449 | 1.5Kg | Single row cylindrical roller bearing, NU design Single row cylindrical roller bearings are designed to accommodate high radial loads in combination with high speeds. Having two integral flanges on the outer ring and no flanges on the inner ring, NU design bearings can accommodate axial displacement in both directions. An important feature is the separable design, which facilitates mounting and enables the bearing components to be interchanged. High radial load carrying capacity Low friction Long service life Accommodate axial displacement in both directions Separable design | NU205M | NEW
NU 1038 | NU 1038 C4 | Cylindrical-Roller-Bearing | Available | NSK | 190 | 290 | 46 | 7.4803 | 11.4173 | 1.811 | 11Kg | Single row cylindrical roller bearing, NU design Single row cylindrical roller bearings are designed to accommodate high radial loads in combination with high speeds. Having two integral flanges on the outer ring and no flanges on the inner ring, NU design bearings can accommodate axial displacement in both directions. An important feature is the separable design, which facilitates mounting and enables the bearing components to be interchanged. High radial load carrying capacity Low friction Long service life Accommodate axial displacement in both directions Separable design | NU205M | NEW
NU414 | NU 414 C4 | Cylindrical-Roller-Bearing | Available | SKF | 70 | 180 | 42 | 2.7559 | 7.0866 | 1.6535 | 5.46Kg | Single row cylindrical roller bearing, NU design Single row cylindrical roller bearings are designed to accommodate high radial loads in combination with high speeds. Having two integral flanges on the outer ring and no flanges on the inner ring, NU design bearings can accommodate axial displacement in both directions. An important feature is the separable design, which facilitates mounting and enables the bearing components to be interchanged. High radial load carrying capacity Low friction Long service life Accommodate axial displacement in both directions Separable design | NU205M | NEW
NU 418 | NU 418 | Cylindrical-Roller-Bearing | Available | SKF | 90 | 225 | 54 | 3.5433 | 8.8583 | 2.126 | 11.5Kg | Single row cylindrical roller bearing, NU design Single row cylindrical roller bearings are designed to accommodate high radial loads in combination with high speeds. Having two integral flanges on the outer ring and no flanges on the inner ring, NU design bearings can accommodate axial displacement in both directions. An important feature is the separable design, which facilitates mounting and enables the bearing components to be interchanged. High radial load carrying capacity Low friction Long service life Accommodate axial displacement in both directions Separable design | NU205 | NEW
NJ205 | NJ 205 | Cylindrical-Roller-Bearing | Available | SKF/NTN/NSK/FAG/ZKL | 25 | 52 | 15 | 0.9843 | 2.0472 | 0.5906 | 0.133Kg | Single row cylindrical roller bearing, NJ design Single row cylindrical roller bearings are designed to accommodate high radial loads in combination with high speeds. Having two integral flanges on the outer ring and one on the inner ring, NJ design bearings can accommodate axial displacement in one direction. An important feature is the separable design, which facilitates mounting and enables the bearing components to be interchanged. High radial load carrying capacity Low friction Long service life Locate the shaft axially in one direction Separable design | NJ205 | NEW
NJ 206 | NJ 206 | Cylindrical-Roller-Bearing | Available | SKF/NTN/NSK/FAG/ZKL | 30 | 62 | 16 | 1.1811 | 2.4409 | 0.6299 | 0.205Kg | Single row cylindrical roller bearing, NJ design Single row cylindrical roller bearings are designed to accommodate high radial loads in combination with high speeds. Having two integral flanges on the outer ring and one on the inner ring, NJ design bearings can accommodate axial displacement in one direction. An important feature is the separable design, which facilitates mounting and enables the bearing components to be interchanged. High radial load carrying capacity Low friction Long service life Locate the shaft axially in one direction Separable design | NJ205 | NEW
NJ 207 | NJ 207 | Cylindrical-Roller-Bearing | Available | SKF/NTN/NSK/FAG/ZKL | 35 | 72 | 17 | 1.378 | 2.8346 | 0.6693 | 0.3Kg | Single row cylindrical roller bearing, NJ design Single row cylindrical roller bearings are designed to accommodate high radial loads in combination with high speeds. Having two integral flanges on the outer ring and one on the inner ring, NJ design bearings can accommodate axial displacement in one direction. An important feature is the separable design, which facilitates mounting and enables the bearing components to be interchanged. High radial load carrying capacity Low friction Long service life Locate the shaft axially in one direction Separable design | NJ205 | NEW
NJ 208 | NJ 208 | Cylindrical-Roller-Bearing | Available | SKF/NTN/NSK/FAG/ZKL | 40 | 80 | 18 | 1.5748 | 3.1496 | 0.7087 | 0.379Kg | Single row cylindrical roller bearing, NJ design Single row cylindrical roller bearings are designed to accommodate high radial loads in combination with high speeds. Having two integral flanges on the outer ring and one on the inner ring, NJ design bearings can accommodate axial displacement in one direction. An important feature is the separable design, which facilitates mounting and enables the bearing components to be interchanged. High radial load carrying capacity Low friction Long service life Locate the shaft axially in one direction Separable design | NJ205 | NEW
NJ 209 | NJ 209 | Cylindrical-Roller-Bearing | Available | SKF/NTN/NSK/FAG/ZKL | 45 | 85 | 19 | 1.7717 | 3.3465 | 0.748 | 0.441Kg | Single row cylindrical roller bearing, NJ design Single row cylindrical roller bearings are designed to accommodate high radial loads in combination with high speeds. Having two integral flanges on the outer ring and one on the inner ring, NJ design bearings can accommodate axial displacement in one direction. An important feature is the separable design, which facilitates mounting and enables the bearing components to be interchanged. High radial load carrying capacity Low friction Long service life Locate the shaft axially in one direction Separable design | NJ205 | NEW
NJ 210 | NJ 210 | Cylindrical-Roller-Bearing | Available | SKF/NTN/NSK/FAG/ZKL | 50 | 90 | 20 | 1.9685 | 3.5433 | 0.7874 | 0.494Kg | Single row cylindrical roller bearing, NJ design Single row cylindrical roller bearings are designed to accommodate high radial loads in combination with high speeds. Having two integral flanges on the outer ring and one on the inner ring, NJ design bearings can accommodate axial displacement in one direction. An important feature is the separable design, which facilitates mounting and enables the bearing components to be interchanged. High radial load carrying capacity Low friction Long service life Locate the shaft axially in one direction Separable design | NJ205 | NEW
NJ 204 | NJ 204 ECP | Cylindrical-Roller-Bearing | Available | SKF | 20 | 47 | 14 | 0.7874 | 1.8504 | 0.5512 | 0.109Kg | Single row cylindrical roller bearing, NJ design Single row cylindrical roller bearings are designed to accommodate high radial loads in combination with high speeds. Having two integral flanges on the outer ring and one on the inner ring, NJ design bearings can accommodate axial displacement in one direction. An important feature is the separable design, which facilitates mounting and enables the bearing components to be interchanged. High radial load carrying capacity Low friction Long service life Locate the shaft axially in one direction Separable design | NJ205 | NEW
NJ 212 | NJ 212E | Cylindrical-Roller-Bearing | Available | NSK | 60 | 110 | 22 | 2.3622 | 4.3307 | 0.8661 | 0.833Kg | Single row cylindrical roller bearing, NJ design Single row cylindrical roller bearings are designed to accommodate high radial loads in combination with high speeds. Having two integral flanges on the outer ring and one on the inner ring, NJ design bearings can accommodate axial displacement in one direction. An important feature is the separable design, which facilitates mounting and enables the bearing components to be interchanged. High radial load carrying capacity Low friction Long service life Locate the shaft axially in one direction Separable design | NJ205 | NEW
NJ 228 | NJ 228 ECJ | Cylindrical-Roller-Bearing | Available | SKF | 140 | 250 | 42 | 5.5118 | 9.8425 | 1.6535 | 8.34Kg | Single row cylindrical roller bearing, NJ design Single row cylindrical roller bearings are designed to accommodate high radial loads in combination with high speeds. Having two integral flanges on the outer ring and one on the inner ring, NJ design bearings can accommodate axial displacement in one direction. An important feature is the separable design, which facilitates mounting and enables the bearing components to be interchanged. High radial load carrying capacity Low friction Long service life Locate the shaft axially in one direction Separable design | cr1 | NEW
NJ 236 | NJ 236 E | Cylindrical-Roller-Bearing | Available | DKFDDR | 180 | 320 | 52 | 7.0866 | 12.5984 | 2.0472 | 18.8Kg | Single row cylindrical roller bearing, NJ design Single row cylindrical roller bearings are designed to accommodate high radial loads in combination with high speeds. Having two integral flanges on the outer ring and one on the inner ring, NJ design bearings can accommodate axial displacement in one direction. An important feature is the separable design, which facilitates mounting and enables the bearing components to be interchanged. High radial load carrying capacity Low friction Long service life Locate the shaft axially in one direction Separable design | cr1 | NEW
NJ 305 | NJ 305-E-XL-TVP2 | Cylindrical-Roller-Bearing | Available | FAG | 25 | 62 | 17 | 0.9843 | 2.4409 | 0.6693 | 0.238Kg | Single row cylindrical roller bearing, NJ design Single row cylindrical roller bearings are designed to accommodate high radial loads in combination with high speeds. Having two integral flanges on the outer ring and one on the inner ring, NJ design bearings can accommodate axial displacement in one direction. An important feature is the separable design, which facilitates mounting and enables the bearing components to be interchanged. High radial load carrying capacity Low friction Long service life Locate the shaft axially in one direction Separable design | NJ205 | NEW
NJ 306 | NJ 306 | Cylindrical-Roller-Bearing | Available | NSK,NTN,ZKL,FAG,SKF | 30 | 72 | 19 | 1.1811 | 2.8346 | 0.748 | 0.373Kg | Single row cylindrical roller bearing, NJ design Single row cylindrical roller bearings are designed to accommodate high radial loads in combination with high speeds. Having two integral flanges on the outer ring and one on the inner ring, NJ design bearings can accommodate axial displacement in one direction. An important feature is the separable design, which facilitates mounting and enables the bearing components to be interchanged. High radial load carrying capacity Low friction Long service life Locate the shaft axially in one direction Separable design | NJ205 | NEW & OLD
NJ 307 | NJ 307 | Cylindrical-Roller-Bearing | Available | NSK,NTN,ZKL,FAG,SKF | 35 | 80 | 21 | 1.378 | 3.1496 | 0.8268 | 0.494Kg | Single row cylindrical roller bearing, NJ design Single row cylindrical roller bearings are designed to accommodate high radial loads in combination with high speeds. Having two integral flanges on the outer ring and one on the inner ring, NJ design bearings can accommodate axial displacement in one direction. An important feature is the separable design, which facilitates mounting and enables the bearing components to be interchanged. High radial load carrying capacity Low friction Long service life Locate the shaft axially in one direction Separable design | NJ205 | NEW & OLD
NJ 308 | NJ 308 | Cylindrical-Roller-Bearing | Available | ZKL | 40 | 90 | 23 | 1.5748 | 3.5433 | 0.9055 | 0.68Kg | Single row cylindrical roller bearing, NJ design Single row cylindrical roller bearings are designed to accommodate high radial loads in combination with high speeds. Having two integral flanges on the outer ring and one on the inner ring, NJ design bearings can accommodate axial displacement in one direction. An important feature is the separable design, which facilitates mounting and enables the bearing components to be interchanged. High radial load carrying capacity Low friction Long service life Locate the shaft axially in one direction Separable design | NJ205 | NEW & OLD
NJ 309 | NJ 309 | Cylindrical-Roller-Bearing | Available | NSK,NTN,ZKL,FAG,SKF | 45 | 100 | 25 | 1.7717 | 3.937 | 0.9843 | 0.893Kg | Single row cylindrical roller bearing, NJ design Single row cylindrical roller bearings are designed to accommodate high radial loads in combination with high speeds. Having two integral flanges on the outer ring and one on the inner ring, NJ design bearings can accommodate axial displacement in one direction. An important feature is the separable design, which facilitates mounting and enables the bearing components to be interchanged. High radial load carrying capacity Low friction Long service life Locate the shaft axially in one direction Separable design | NJ205 | NEW & OLD
NJ 310 | NJ 310 | Cylindrical-Roller-Bearing | Available | NSK,NTN,ZKL,FAG,SKF | 50 | 110 | 27 | 1.9685 | 4.3307 | 1.063 | 1.18Kg | Single row cylindrical roller bearing, NJ design Single row cylindrical roller bearings are designed to accommodate high radial loads in combination with high speeds. Having two integral flanges on the outer ring and one on the inner ring, NJ design bearings can accommodate axial displacement in one direction. An important feature is the separable design, which facilitates mounting and enables the bearing components to be interchanged. High radial load carrying capacity Low friction Long service life Locate the shaft axially in one direction Separable design | NJ205 | NEW & OLD
NJ 312 | NJ 312 | Cylindrical-Roller-Bearing | Available | NSK,NTN,ZKL,FAG,SKF | 60 | 130 | 31 | 2.3622 | 5.1181 | 1.2205 | 1.83Kg | Single row cylindrical roller bearing, NJ design Single row cylindrical roller bearings are designed to accommodate high radial loads in combination with high speeds. Having two integral flanges on the outer ring and one on the inner ring, NJ design bearings can accommodate axial displacement in one direction. An important feature is the separable design, which facilitates mounting and enables the bearing components to be interchanged. High radial load carrying capacity Low friction Long service life Locate the shaft axially in one direction Separable design | NJ205 | NEW & OLD
NJ 314 | NJ 314 | Cylindrical-Roller-Bearing | Available | NSK,NTN,ZKL,FAG,SKF | 70 | 150 | 35 | 2.7559 | 5.9055 | 1.378 | 2.77Kg | Single row cylindrical roller bearing, NJ design Single row cylindrical roller bearings are designed to accommodate high radial loads in combination with high speeds. Having two integral flanges on the outer ring and one on the inner ring, NJ design bearings can accommodate axial displacement in one direction. An important feature is the separable design, which facilitates mounting and enables the bearing components to be interchanged. High radial load carrying capacity Low friction Long service life Locate the shaft axially in one direction Separable design | NJ205 | OLD
NJ 315 | NJ 315 | Cylindrical-Roller-Bearing | Available | NSK,NTN,ZKL,FAG,SKF | 75 | 160 | 37 | 2.9528 | 6.2992 | 1.4567 | 3.3Kg | Single row cylindrical roller bearing, NJ design Single row cylindrical roller bearings are designed to accommodate high radial loads in combination with high speeds. Having two integral flanges on the outer ring and one on the inner ring, NJ design bearings can accommodate axial displacement in one direction. An important feature is the separable design, which facilitates mounting and enables the bearing components to be interchanged. High radial load carrying capacity Low friction Long service life Locate the shaft axially in one direction Separable design | NJ205 | OLD
NJ 316 | NJ 316 | Cylindrical-Roller-Bearing | Available | NSK,NTN,ZKL,FAG,SKF | 80 | 170 | 39 | 3.1496 | 6.6929 | 1.5354 | 4.02Kg | Single row cylindrical roller bearing, NJ design Single row cylindrical roller bearings are designed to accommodate high radial loads in combination with high speeds. Having two integral flanges on the outer ring and one on the inner ring, NJ design bearings can accommodate axial displacement in one direction. An important feature is the separable design, which facilitates mounting and enables the bearing components to be interchanged. High radial load carrying capacity Low friction Long service life Locate the shaft axially in one direction Separable design | NJ205 | OLD
NJ 318 | NJ 318 | Cylindrical-Roller-Bearing | Available | NSK,NTN,ZKL,FAG,SKF | 90 | 190 | 43 | 3.5433 | 7.4803 | 1.6929 | 5.47Kg | Single row cylindrical roller bearing, NJ design Single row cylindrical roller bearings are designed to accommodate high radial loads in combination with high speeds. Having two integral flanges on the outer ring and one on the inner ring, NJ design bearings can accommodate axial displacement in one direction. An important feature is the separable design, which facilitates mounting and enables the bearing components to be interchanged. High radial load carrying capacity Low friction Long service life Locate the shaft axially in one direction Separable design | NJ205 | OLD
NJ 320 | NJ 320 | Cylindrical-Roller-Bearing | Available | NSK,NTN,ZKL,FAG,SKF | 100 | 215 | 47 | 3.937 | 8.4646 | 1.8504 | 7.79Kg | Single row cylindrical roller bearing, NJ design Single row cylindrical roller bearings are designed to accommodate high radial loads in combination with high speeds. Having two integral flanges on the outer ring and one on the inner ring, NJ design bearings can accommodate axial displacement in one direction. An important feature is the separable design, which facilitates mounting and enables the bearing components to be interchanged. High radial load carrying capacity Low friction Long service life Locate the shaft axially in one direction Separable design | NJ205 | OLD
NJ 322 | NJ 322 | Cylindrical-Roller-Bearing | Available | NSK,NTN,ZKL,FAG,SKF | 110 | 240 | 50 | 4.3307 | 9.4488 | 1.9685 | 10.3Kg | Single row cylindrical roller bearing, NJ design Single row cylindrical roller bearings are designed to accommodate high radial loads in combination with high speeds. Having two integral flanges on the outer ring and one on the inner ring, NJ design bearings can accommodate axial displacement in one direction. An important feature is the separable design, which facilitates mounting and enables the bearing components to be interchanged. High radial load carrying capacity Low friction Long service life Locate the shaft axially in one direction Separable design | cr1 | OLD
NJ 326 | NJ 326 | Cylindrical-Roller-Bearing | Available | NSK,NTN,ZKL,FAG,SKF | 130 | 280 | 58 | 5.1181 | 11.0236 | 2.2835 | 19.1Kg | Single row cylindrical roller bearing, NJ design Single row cylindrical roller bearings are designed to accommodate high radial loads in combination with high speeds. Having two integral flanges on the outer ring and one on the inner ring, NJ design bearings can accommodate axial displacement in one direction. An important feature is the separable design, which facilitates mounting and enables the bearing components to be interchanged. High radial load carrying capacity Low friction Long service life Locate the shaft axially in one direction Separable design | cr1 | OLD
NJ 218 | NJ 218ET | Cylindrical-Roller-Bearing | Available | NSK | 90 | 160 | 30 | 3.5433 | 6.2992 | 1.1811 | 2.35Kg | Single row cylindrical roller bearing, NJ design Single row cylindrical roller bearings are designed to accommodate high radial loads in combination with high speeds. Having two integral flanges on the outer ring and one on the inner ring, NJ design bearings can accommodate axial displacement in one direction. An important feature is the separable design, which facilitates mounting and enables the bearing components to be interchanged. High radial load carrying capacity Low friction Long service life Locate the shaft axially in one direction Separable design | NJ205 | NEW
NU218 | NU 218 ET | Cylindrical-Roller-Bearing | Available | NSK | 90 | 160 | 30 | 3.5433 | 6.2992 | 1.1811 | 2.28Kg | Single row cylindrical roller bearing, NU design Single row cylindrical roller bearings are designed to accommodate high radial loads in combination with high speeds. Having two integral flanges on the outer ring and no flanges on the inner ring, NU design bearings can accommodate axial displacement in both directions. An important feature is the separable design, which facilitates mounting and enables the bearing components to be interchanged. High radial load carrying capacity Low friction Long service life Accommodate axial displacement in both directions Separable design | NU205 | NEW
NU218 | NU 218 M/ NU 218 MC3 | Cylindrical-Roller-Bearing | Available | NSK | 90 | 160 | 30 | 3.5433 | 6.2992 | 1.1811 | 2.73Kg | Single row cylindrical roller bearing, NU design Single row cylindrical roller bearings are designed to accommodate high radial loads in combination with high speeds. Having two integral flanges on the outer ring and no flanges on the inner ring, NU design bearings can accommodate axial displacement in both directions. An important feature is the separable design, which facilitates mounting and enables the bearing components to be interchanged. High radial load carrying capacity Low friction Long service life Accommodate axial displacement in both directions Separable design | NU205M | NEW
NJ 415 | NJ 415 | Cylindrical-Roller-Bearing | Available | STEYR | 75 | 190 | 45 | 2.9528 | 7.4803 | 1.7717 | 6.44Kg | Single row cylindrical roller bearing, NJ design Single row cylindrical roller bearings are designed to accommodate high radial loads in combination with high speeds. Having two integral flanges on the outer ring and one on the inner ring, NJ design bearings can accommodate axial displacement in one direction. An important feature is the separable design, which facilitates mounting and enables the bearing components to be interchanged. High radial load carrying capacity Low friction Long service life Locate the shaft axially in one direction Separable design | NJ205 | NEW
NJ418 | NJ 418 | Cylindrical-Roller-Bearing | Available | SKF | 90 | 225 | 54 | 3.5433 | 8.8583 | 2.126 | 11Kg | Single row cylindrical roller bearing, NJ design Single row cylindrical roller bearings are designed to accommodate high radial loads in combination with high speeds. Having two integral flanges on the outer ring and one on the inner ring, NJ design bearings can accommodate axial displacement in one direction. An important feature is the separable design, which facilitates mounting and enables the bearing components to be interchanged. High radial load carrying capacity Low friction Long service life Locate the shaft axially in one direction Separable design | NJ205 | NEW
NJ 1032 | NJ1032 MP/C3VQ114 | Cylindrical-Roller-Bearing | Available | SKF | 160 | 240 | 38 | 6.2992 | 9.4488 | 1.4961 | 6.05Kg | Single row cylindrical roller bearing, NJ design Single row cylindrical roller bearings are designed to accommodate high radial loads in combination with high speeds. Having two integral flanges on the outer ring and one on the inner ring, NJ design bearings can accommodate axial displacement in one direction. An important feature is the separable design, which facilitates mounting and enables the bearing components to be interchanged. High radial load carrying capacity Low friction Long service life Locate the shaft axially in one direction Separable design | cr1 | NEW
NJ2217 | NJ 2217 ECP/C3/R821 | Cylindrical-Roller-Bearing | Available | SKF | 85 | 150 | 36 | 3.3465 | 5.9055 | 1.4173 | 2.53Kg | Single row cylindrical roller bearing, NJ design Single row cylindrical roller bearings are designed to accommodate high radial loads in combination with high speeds. Having two integral flanges on the outer ring and one on the inner ring, NJ design bearings can accommodate axial displacement in one direction. An important feature is the separable design, which facilitates mounting and enables the bearing components to be interchanged. High radial load carrying capacity Low friction Long service life Locate the shaft axially in one direction Separable design | NJ205 | NEW
NJ2214 | NJ 2214 ECP | Cylindrical-Roller-Bearing | Available | SKF | 70 | 125 | 31 | 2.7559 | 4.9213 | 1.2205 | 1.51Kg | Single row cylindrical roller bearing, NJ design Single row cylindrical roller bearings are designed to accommodate high radial loads in combination with high speeds. Having two integral flanges on the outer ring and one on the inner ring, NJ design bearings can accommodate axial displacement in one direction. An important feature is the separable design, which facilitates mounting and enables the bearing components to be interchanged. High radial load carrying capacity Low friction Long service life Locate the shaft axially in one direction Separable design | NJ205 | NEW
NJ 2214 | NJ2214-E-TVP3 | Cylindrical-Roller-Bearing | Available | NKE | 70 | 125 | 31 | 2.7559 | 4.9213 | 1.2205 | 1.51Kg | Single row cylindrical roller bearing, NJ design Single row cylindrical roller bearings are designed to accommodate high radial loads in combination with high speeds. Having two integral flanges on the outer ring and one on the inner ring, NJ design bearings can accommodate axial displacement in one direction. An important feature is the separable design, which facilitates mounting and enables the bearing components to be interchanged. High radial load carrying capacity Low friction Long service life Locate the shaft axially in one direction Separable design | NJ205 | NEW
NJ 2212 | NJ 2212 ES | Cylindrical-Roller-Bearing | Available | SKF/FAG | 60 | 110 | 28 | 2.3622 | 4.3307 | 1.1024 | 1.08Kg | Single row cylindrical roller bearing, NJ design Single row cylindrical roller bearings are designed to accommodate high radial loads in combination with high speeds. Having two integral flanges on the outer ring and one on the inner ring, NJ design bearings can accommodate axial displacement in one direction. An important feature is the separable design, which facilitates mounting and enables the bearing components to be interchanged. High radial load carrying capacity Low friction Long service life Locate the shaft axially in one direction Separable design | NJ205 | NEW
2215 | C2215 V/C3 | CARB-toroidal-roller-bearing | Available | SKF | 75 | 130 | 31 | 2.9528 | 5.1181 | 1.2205 | 1.65Kg | Full complement CARB toroidal roller bearing CARB toroidal roller bearings are unique: as well as accommodating misalignment without increased stress levels, they also provide frictionless axial movement within the bearing in the non-locating position in self-aligning bearing arrangements. This full complement bearing, which has a lower speed rating, uses as many rollers as possible, giving it the highest possible load rating. Accommodate misalignment and axial displacement within the bearing Very high radial load carrying capacity Provide frictionless axial movement Long bearing system life | C2215V | NEW
NJ 2311 | NJ 2311VH | Cylindrical-Roller-Bearing | Available | FAG | 55 | 120 | 43 | 2.1654 | 4.7244 | 1.6929 | 2.26Kg | Single row cylindrical roller bearing, NJ design Single row cylindrical roller bearings are designed to accommodate high radial loads in combination with high speeds. Having two integral flanges on the outer ring and one on the inner ring, NJ design bearings can accommodate axial displacement in one direction. An important feature is the separable design, which facilitates mounting and enables the bearing components to be interchanged. High radial load carrying capacity Low friction Long service life Locate the shaft axially in one direction Separable design | NJ205 | NEW
NJ 2311 | NJ 2311 ECP/C4 | Cylindrical-Roller-Bearing | Available | SKF | 55 | 120 | 43 | 2.1654 | 4.7244 | 1.6929 | 2.21Kg | Single row cylindrical roller bearing, NJ design Single row cylindrical roller bearings are designed to accommodate high radial loads in combination with high speeds. Having two integral flanges on the outer ring and one on the inner ring, NJ design bearings can accommodate axial displacement in one direction. An important feature is the separable design, which facilitates mounting and enables the bearing components to be interchanged. High radial load carrying capacity Low friction Long service life Locate the shaft axially in one direction Separable design | NJ205 | NEW
NJ 2311 | NJ 2311 ECP | Cylindrical-Roller-Bearing | Available | SKF | 55 | 120 | 43 | 2.1654 | 4.7244 | 1.6929 | 2.26Kg | Single row cylindrical roller bearing, NJ design Single row cylindrical roller bearings are designed to accommodate high radial loads in combination with high speeds. Having two integral flanges on the outer ring and one on the inner ring, NJ design bearings can accommodate axial displacement in one direction. An important feature is the separable design, which facilitates mounting and enables the bearing components to be interchanged. High radial load carrying capacity Low friction Long service life Locate the shaft axially in one direction Separable design | NJ205 | NEW
NJ 2317 | NJ2317C3/ZSL 19 2317 | Cylindrical-Roller-Bearing | Available | INA | 85 | 180 | 60 | 3.3465 | 7.0866 | 2.3622 | 7.01Kg | Single row cylindrical roller bearing, NJ design Single row cylindrical roller bearings are designed to accommodate high radial loads in combination with high speeds. Having two integral flanges on the outer ring and one on the inner ring, NJ design bearings can accommodate axial displacement in one direction. An important feature is the separable design, which facilitates mounting and enables the bearing components to be interchanged. High radial load carrying capacity Low friction Long service life Locate the shaft axially in one direction Separable design | NJ205 | NEW
NJ 2315 | NJ 2315 M | Cylindrical-Roller-Bearing | Available | FKRS | 75 | 160 | 55 | 2.9528 | 6.2992 | 2.1654 | 5.54Kg | Single row cylindrical roller bearing, NJ design Single row cylindrical roller bearings are designed to accommodate high radial loads in combination with high speeds. Having two integral flanges on the outer ring and one on the inner ring, NJ design bearings can accommodate axial displacement in one direction. An important feature is the separable design, which facilitates mounting and enables the bearing components to be interchanged. High radial load carrying capacity Low friction Long service life Locate the shaft axially in one direction Separable design | cr1 | NEW
NJ 2305 | NJ 2305 ECP | Cylindrical-Roller-Bearing | Available | SKF | 25 | 62 | 24 | 0.9843 | 2.4409 | 0.9449 | 0.348Kg | Single row cylindrical roller bearing, NJ design Single row cylindrical roller bearings are designed to accommodate high radial loads in combination with high speeds. Having two integral flanges on the outer ring and one on the inner ring, NJ design bearings can accommodate axial displacement in one direction. An important feature is the separable design, which facilitates mounting and enables the bearing components to be interchanged. High radial load carrying capacity Low friction Long service life Locate the shaft axially in one direction Separable design | NJ205 | NEW
SL18 2926 A | SL18 2926A | Cylindrical-Roller-Bearing | Available | INA | 130 | 180 | 30 | 5.1181 | 7.0866 | 1.1811 | 2.29Kg | The SL18-2926 INA is a single-row, full-complement cylinder bearing. This bearing type has a solid outer and inner ring and a high number of cylindrical rollers. These rollers are guided between the ribs of the rings. Since there is no cage, the maximum number of rolls can be used. As a result, these bearings can support very high radial loads. However, the maximum speed is lower than the speed of cylindrical roller bearings with cages. Single-row full-complement cylindrical roller bearings can also support axial forces in one direction. They are used as support bearings. Support bearings allow axial displacement of the shaft relative to the housing in one direction. The shaft is located axially in the other direction. | CY | NEW
SL02 4928 A | SL02-4928A | Cylindrical-Roller-Bearing | Available | INA | 140 | 190 | 50 | 5.5118 | 7.4803 | 1.9685 | 4.15Kg | The SL18-2926 INA is a single-row, full-complement cylinder bearing. This bearing type has a solid outer and inner ring and a high number of cylindrical rollers. These rollers are guided between the ribs of the rings. Since there is no cage, the maximum number of rolls can be used. As a result, these bearings can support very high radial loads. However, the maximum speed is lower than the speed of cylindrical roller bearings with cages. Single-row full-complement cylindrical roller bearings can also support axial forces in one direction. They are used as support bearings. Support bearings allow axial displacement of the shaft relative to the housing in one direction. The shaft is located axially in the other direction. | CY | NEW
SL1829/530-B-BR | SL1829/530-B-BR | Cylindrical-Roller-Bearing | Available | INA,STC-STEYR | 530 | 710 | 106 | 20.8661 | 27.9528 | 4.1732 | 120Kg | The SL1829/530-B INA is a single-row, full-complement cylinder bearing. This bearing type has a solid outer and inner ring and a high number of cylindrical rollers. These rollers are guided between the ribs of the rings. Since there is no cage, the maximum number of rolls can be used. As a result, these bearings can support very high radial loads. However, the maximum speed is lower than the speed of cylindrical roller bearings with cages. Single-row full-complement cylindrical roller bearings can also support axial forces in one direction. They are used as support bearings. Support bearings allow axial displacement of the shaft relative to the housing in one direction. The shaft is located axially in the other direction. | CY | NEW
SLX130X200X114 | SLX130X200X114NR | Double-Row-Tapered-Roller-Bearing | Available | NTN | 130 | 200 | 113 | 5.1181 | 7.874 | 4.4488 | 12.40Kg | The SL04-5018NR NTN is a full-complement double-row cylindrical roller bearing. This bearing has a particularly high radial load capacity. The design consists of a solid inner and outer ring with a double row of cylindrical rollers. These rolling elements are guided between flanges. Since there is no cage, a maximum number of rollers can be used. This type of bearing is therefore suitable for very heavy loads where lower rotational speeds are involved. | dr1 | NEW
SLK 182210 | SLK 182210 | Cylindrical-Roller-Bearing | Available | INA | 50 | 90 | 23 | 1.9685 | 3.5433 | 0.9055 | 0.72Kg | The SL1829/530-B INA is a single-row, full-complement cylinder bearing. This bearing type has a solid outer and inner ring and a high number of cylindrical rollers. These rollers are guided between the ribs of the rings. Since there is no cage, the maximum number of rolls can be used. As a result, these bearings can support very high radial loads. However, the maximum speed is lower than the speed of cylindrical roller bearings with cages. Single-row full-complement cylindrical roller bearings can also support axial forces in one direction. They are used as support bearings. Support bearings allow axial displacement of the shaft relative to the housing in one direction. The shaft is located axially in the other direction. | CY | NEW
HK/3518L | HK/3518L | Needle-Roller-Bearing | Available | NTN | 35 | 42 | 18 | 1.378 | 1.6535 | 0.7087 | 0.037Kg | Drawn cup needle roller bearings are typically used in applications where the housing bore cannot be used as a raceway for a needle roller and cage assembly, but where a very compact and economical bearing arrangement is required. Owing to their large number of rollers, the bearings have a high load carrying capacity and stiffness. The integral sealing can significantly prolong bearing service life because it keeps lubricant in the bearings and contaminants out. Sealed bearings are delivered with an initial grease fill. High radial load carrying capacity High stiffness Very low cross-sectional height Sealed for increased reliability | NRO | NEW
LRB485632 | LRB485632 | Needle-Roller-Bearing | Available | IKO | 76.2 | 88.9 | 50.8 | 3 | 3.5 | 2 | 0.64Kg | Drawn cup needle roller bearings are typically used in applications where the housing bore cannot be used as a raceway for a needle roller and cage assembly, but where a very compact and economical bearing arrangement is required. Owing to their large number of rollers, the bearings have a high load carrying capacity and stiffness. The integral sealing can significantly prolong bearing service life because it keeps lubricant in the bearings and contaminants out. Sealed bearings are delivered with an initial grease fill. High radial load carrying capacity High stiffness Very low cross-sectional height Sealed for increased reliability | NRO | NEW
LRJA2.1/2 | LRJA1.1/2 | Cylindrical-Roller-Bearing | Available | RHP | 63.5 | 127 | 23.81 | 2.5 | 5 | 0.937 | 1.41Kg | The LRJA 2 1/2 is a specific type of Single Row Cylindrical Roller Bearing designed using imperial (inch) measurements. It is primarily associated with the manufacturer RHP (Ransome Hoffmann Pollard)These bearings are designed to handle heavy radial loads and are characterized by their "Light" duty series designation (LRJ). | LRJA | NEW
LRJ1.1/8 | LRJ1.1/8 / CRL9 / SL9 / NL9 | Cylindrical-Roller-Bearing | Available | R&M | 28.58 | 63.5 | 15.88 | 1.125 | 2.5 | 0.625 | 0.23Kg | The LRJ 1 1/8 (often branded as R&M or RHP) is a Single Row Cylindrical Roller Bearing designed with imperial (inch) dimensions. Part of the "Light" series (LRJ), it is built to handle heavy radial loads in high-speed applications while maintaining a relatively slim profile. | LRJA | NEW
CRL 13A | CRL 13A / LS 13 1/2 | Cylindrical-Roller-Bearing | Available | SKEFKO | 41.28 | 88.9 | 19.05 | 1.625 | 3.5 | 0.75 | 0.53Kg | The CRL 13A (often marked as SKEFKO or SKF) is an imperial-sized Single Row Cylindrical Roller Bearing from the "Light" series. SKEFKO was the historical name for SKF's UK manufacturing division, so you will often see these bearings on vintage or British-made industrial machinery.The CRL 13A is designed for high radial loads and features a separable design for easier installation. | LRJA | NEW
CRL 28A | CRL 28A / LS20 / NL28 | Cylindrical-Roller-Bearing | Available | SKF | 88.9 | 165.1 | 28.575 | 3.5 | 6.5 | 1.125 | 2.5Kg | The CRL 28A is frequently used in heavy-duty machinery where a large bore and high radial capacity are required | LRJA | NEW
CRM 10 | CRM 10/ MRJ1.1/4 / RMS12 / MS10 | Cylindrical-Roller-Bearing | Available | SKF | 31.75 | 79.38 | 22.23 | 1.25 | 3.125 | 0.875 | 0.53Kg | The CRM 10 is designed for robust industrial applications that require high radial stiffness. | LRJA | NEW
CRM 18A | CRM 18A / MRJA2.1/4 / MS16 / RMS18 | Cylindrical-Roller-Bearing | Available | SKEFKO | 57.15 | 127 | 31.75 | 2.25 | 5 | 1.25 | 1.86Kg | The CRM 18A is a heavy-duty component commonly found in gearboxes, mining equipment, and large electric motors. | LRJA | NEW
CRM 36 | CRM 36NA / RMS22 / MS22 | Cylindrical-Roller-Bearing | Available | KOYO | 114.3 | 238.13 | 50.8 | 4.5 | 9.375 | 2 | 11Kg | The CRM 36A (often marked as SKF or SKEFKO) is a heavy-duty Single Row Cylindrical Roller Bearing from the "Medium" (CRM) series. This is a very large imperial-sized bearing designed for industrial equipment requiring extreme radial load support and stiffness.The CRM 36A features a 4.5-inch bore and is built for heavy machinery. | LRJA | NEW
MMRJ 1.1/4 C3 | MMRJ1.1/4.C3 / CRM10 / RMS12C3 / MS10 | Cylindrical-Roller-Bearing | Available | RHP | 31.75 | 79.375 | 22.225 | 1.25 | 3.125 | 0.875 | 0.53Kg | The MMRJ 1 1/4 C3 is a heavy-duty, imperial-sized Single Row Cylindrical Roller Bearing. This specific variant includes a C3 internal clearance, meaning it has more internal "play" than a standard bearing to allow for heat expansion during high-speed or high-temperature operation. | LRJA | NEW
MJT2.1/4 | MJT 2 1/4 / AMS18 / MS16AC | Angular-Contact-Ball-Bearing | Available | R&M | 57.15 | 127 | 31.75 | 2.25 | 5 | 1.25 | 1.84Kg | Full complement CARB toroidal roller bearing CARB toroidal roller bearings are unique: as well as accommodating misalignment without increased stress levels, they also provide frictionless axial movement within the bearing in the non-locating position in | NR11 | NEW
M19CDS 2 | M19CDS 2 / QJM3 / QJL3 | Four-Point-Contact-Ball-Bearing | Available | HOFFMANN | 76.2 | 177.8 | 39.69 | 3 | 7 | 1.5625 | 5.44Kg | The M19CDS 2 (often listed as M-19-CDS) is a large, imperial-sized Four-Point Contact Ball Bearing (alternatively classified as a Split Inner Ring Angular Contact bearing) from the Hoffmann "Medium" series.It is a specialized bearing designed to handle heavy radial loads and axial thrust in both directions, making it a common choice for high-precision industrial machinery.This bearing is built with heavy-duty dimensions typical of the Hoffmann | fp1 | NEW
MRJ1.3/4 | MRJ1 3/4 / CRM14 / RMS14 / MS14 | Cylindrical-Roller-Bearing | Available | RHP | 44.45 | 107.95 | 26.988 | 1.75 | 4.25 | 1.0625 | 1.23Kg | The MRJ 1 3/4 (often listed as MRJ 1.3/4) is a Single Row Cylindrical Roller Bearing designed with imperial (inch) dimensions. Part of the Medium Series (MRJ), it is built for applications that involve heavy radial loads and high-speed operation. | LRJA | NEW
MA 1313 | MA1313/ M1313 / NU313 | Cylindrical-Roller-Bearing | Available | BOWER | 65 | 140 | 33 | 2.5591 | 5.5118 | 1.2992 | 2.28Kg | The MA1313 is a heavy-duty Single Row Cylindrical Roller Bearing component manufactured by Bower (part of the NTN Corporation). In the Bower system, the "MA" prefix typically refers to the inner ring as a separable component of a larger "M" series cylindrical roller bearing assembly. | NU205 | NEW
MRJ4.1/4 | MRJ4 1/4 / CRM34 / RMS 21.1/2 / MS21.1/2 | Cylindrical-Roller-Bearing | Available | RHP | 107.95 | 222.25 | 44.45 | 4.25 | 8.75 | 1.75 | 8.36Kg | The MRJ 4 1/4 (often written as MRJ 4.1/4) is a large Single Row Cylindrical Roller Bearing from the "Medium" (MRJ) series. It is an imperial-dimensioned bearing designed to carry exceptionally heavy radial loads, commonly found in heavy industrial machinery, large electric motors, and maritime equipment. | LRJA | NEW
MU1308 | MU 1308 / MA-1308 | Cylindrical-Roller-Bearing | Available | BOWER | 40 | 90 | 23 | 1.5748 | 3.5433 | 0.9055 | 0.73Kg | The MU1308TM is a Single Row Cylindrical Roller Bearing designed for medium-duty industrial applications. It is part of the 1300 seriesMU1308TM is a full-complement bearing, meaning it does not have a cage (retainer). This allows for a maximum number of rollers to be packed into the bearing, providing the highest possible load capacity for its size.This bearing uses a combination of metric dimensions for its main structure and is often found in heavy-duty vehicle pinion assemblies and industrial gearboxes. | LRJA | OLD
MU5308TM | MU5308TM / U-5308-B | Cylindrical-Roller-Bearing | Available | LINK-BELT BEARINGS | 40 | 90 | 36.51 | 1.5748 | 3.5433 | 1.4375 | 1.17Kg | The MU5308 is a specialized Single Row Cylindrical Roller Bearing from the "Medium" (5300) seriesis engineered for applications requiring high radial load capacity in a compact, wide-width design.The MU5308 is classified as a "Wide" Medium series bearing, offering more surface area for the rollers than standard-width series. | LRJA | NEW
MU5213TV | MU5213TV / 5213 / U5213T / U-5213-B | Cylindrical-Roller-Bearing | Available | LINK-BELT BEARINGS | 65 | 120 | 38.1 | 2.5591 | 4.7244 | 1.5 | 1.88Kg | The MU5213TV is a specialized Single Row Cylindrical Roller Bearing from the Link-Belt (Regal Rexnord) and Bower (NTN) brand lines. It is part of the "Light" weight series (5200), but it features a Wide Width design, allowing it to handle significant radial loads in applications like heavy-duty truck transmissions, gearboxes, and engineering machinery.The MU5213TV is a high-capacity bearing designed with a "T" configuration in the outer ring. | LRJA | NEW
M1313EAHX | M1313 | Cylindrical-Roller-Bearing | Available | LINK-BELT BEARINGS | 83.67 | 140.06 | 33 | 3.2941 | 5.5141 | 1.2992 | 1.955Kg | The M1313EAHX is a high-capacity Single Row Cylindrical Roller Bearing component, primarily associated with Link-Belt (Regal Rexnord). It is often sold specifically as the Outer Ring and Roller Assembly (OR&RA). This means it is a "separable" component designed to be used with a matching inner ring (like the MA1313 or MR1313) or directly on a hardened and ground shaft. | LRJA | NEW
MU5212TV | MU5212TV / U5212T / U-5212-B | Cylindrical-Roller-Bearing | Available | LINK-BELT BEARINGS | 60 | 110 | 36.512 | 2.3622 | 4.3307 | 1.4375 | 1.46Kg | it features a Wide Width design, which allows it to provide significantly higher load ratings than standard-width bearings of the same bore diameter.The MU5212TV is a metric-dimensioned bearing commonly used in high-stress industrial applications like pumps, transmissions, and heavy machinery. | LRJA | NEW
MR40 | MR-40 | Needle-Roller-Bearing | Available | MC-GILL | 63.5 | 82.55 | 44.45 | 2.5 | 3.25 | 1.75 | 0.57Kg | The MR 40 is a heavy-duty, machined-race needle roller bearing (Cagerol series), most commonly manufactured by McGill (a brand of Regal Rexnord). It is an inch-series bearing typically used in high-load industrial applications where space is limited.The MR 40 is a "no-inner-ring" bearing, meaning it is designed to run directly on a hardened shaft | NRO | NEW
MR 52 | MR-52 | Needle-Roller-Bearing | Available | MCGILL | 82.55 | 107.95 | 44.45 | 3.25 | 4.25 | 1.75 | 1.02Kg | The MR 52 is a heavy-duty, machined-race needle roller bearing from the McGill Cagerol® series. It is designed to handle high radial loads in a compact design and is typically used in industrial machinery, gearboxes, and heavy equipment. | NRO | NEW
MR 72 | MR-72 | Needle-Roller-Bearing | Available | MCGILL | 114.3 | 152.4 | 57.15 | 4.5 | 6 | 2.25 | 2.7Kg | The MR 72 bearing is part of the same heavy-duty McGill Cagerol® needle roller bearing series as the previous ones you asked about. It is an inch-series bearing with a larger diameter and significantly higher weight. | NRO | NEW
RNA4822+ IR-LRT11012030 | RNA 4822 + IR-11012030 | Needle-Roller-Bearing | Available | IKO | 110 | 140 | 30 | 4.33 | 5.5118 | 1.1811 | 1.25Kg | The bearing assembly shown in your image, RNA4822 + IR-LRT11012030, is a metric needle roller bearing combination. The RNA4822 is the outer ring and cage assembly, while the LRT11012030 is the matching inner ring. | NRO | NEW
RNA4908 | RNA 4908 | Needle-Roller-Bearing | Available | IKO | 48 | 62 | 22 | 1.8898 | 2.4409 | 0.8661 | 0.16Kg | The RNA 4908 is a metric, single-row machined needle roller bearing that is designed to be used without an inner ring. It is ideal for applications with limited radial space where the shaft itself can be hardened and ground to act as the raceway. | NRO | NEW
RLS 10 | RLS 10 | Deep-Groove-Ball-Bearing | Available | NORMA | 31.75 | 69.85 | 17.462 | 1.25 | 2.75 | 0.6875 | 0.292 | Single row deep groove ball bearings are particularly versatile, have low friction and are optimized for low noise and low vibration, which enables high rotational speeds. They accommodate radial and axial loads in both directions, are easy to mount, and require less maintenance than many other bearing types. Simple, versatile and robust design Low friction High-speed capability Accommodate radial and axial loads in both directions Require little maintenance | DP1 | NEW
RLS14 | RLS14 / LS14 / LJ1.3/4 | Deep-Groove-Ball-Bearing | Available | FAG,NACHI | 44.45 | 95.25 | 20.638 | 1.75 | 3.75 | 0.8125 | 0.65Kg | The RLS 14 is an inch-series, single-row deep groove ball bearing. As part of the "Regular Light Series," it is designed to handle radial loads and moderate axial loads in both directions, common in industrial machinery and automotive components built to imperial standards. | DP1 | NEW
RLS 32M | RLS32M / LJ4M /LS21M | Deep-Groove-Ball-Bearing | Available | SKF | 101.6 | 184.15 | 31.75 | 4 | 7.25 | 1.25 | 0.4Kg | The RLS 32 M is a large, single-row deep groove ball bearing from the inch-series (Imperial) range. The "M" suffix specifically denotes that the bearing features a machined brass (bronze) cage, which is a heavy-duty upgrade over the standard sheet steel cage. | DP1 | NEW
RLS 38 C3 | RLS 38C3 / LJ4.3/4 / LS22.1/2C3 | Deep-Groove-Ball-Bearing | Available | SKF | 120.65 | 209.55 | 33.338 | 4.75 | 8.25 | 1.3125 | 4.91Kg | The RLS 38 C3 is a large, single-row deep groove ball bearing following the inch-series (Imperial) standard. The "C3" suffix indicates that the bearing has greater than normal internal radial clearance, making it ideal for high-speed applications or environments with significant heat. | DP1 | NEW
RMS 7 | RMS 7 ZZ | Deep-Groove-Ball-Bearing | Available | KSM | 22.225 | 57.15 | 17.462 | 0.875 | 2.25 | 0.6875 | 0.25Kg | The RMS 7 ZZ is an inch-series (Imperial), single-row deep groove ball bearing. The "RMS" prefix stands for Regular Medium Series, which is a heavier-duty version of the RLS (Regular Light Series) bearings we previously discussed.The ZZ (or 2Z) suffix indicates that the bearing is equipped with metal shields on both sides | DP1 | NEW
RMS 10 | RMS10 / MS12/ MJ1.1/4 | Deep-Groove-Ball-Bearing | Available | SKF | 31.75 | 79.375 | 22.225 | 1.25 | 3.125 | 0.875 | 0.51Kg | The RMS 10 is a single-row deep groove ball bearing from the Regular Medium Series (Imperial/Inch series). It is the heavier-duty counterpart to the RLS 10; while both have the same bore diameter, the RMS 10 is physically larger and heavier to handle significantly higher loads. | DP1 | NEW
RMS12 | RMS12/ MS13 / MJ1.1/2 | Deep-Groove-Ball-Bearing | Available | STEYR | 38.1 | 95.25 | 23.812 | 1.5 | 3.75 | 0.9375 | 0.82Kg | The RMS 12 is a single-row deep groove ball bearing from the Regular Medium Series (Imperial/Inch series). Like the other RMS bearings we've discussed, it is built with a thicker cross-section and larger balls than the "Light" (RLS) series, allowing it to support much higher radial and axial loads. | DP1 | NEW
RMS 13 | RMS13/ MS13.1/2 / MJ1.5/8 | Deep-Groove-Ball-Bearing | Available | SKF | 41.275 | 101.6 | 23.812 | 1.625 | 4 | 0.9375 | 0.884Kg | The RMS 13 is a single-row deep groove ball bearing from the Regular Medium Series (Imperial/Inch series). It is designed to handle significantly higher radial and axial loads than the "Light" (RLS) series with the same bore size. | DP1 | NEW
RMS 19.1/2 | CRM26/ RMS26/ MRJ3.1/4 / RMS19.1/2 | Cylindrical-Roller-Bearing | Available | HOFFMANN | 82.55 | 190.5 | 39.69 | 3.25 | 7.5 | 1.5625 | 6.06Kg | The RMS 19 1/2 in its cylindrical roller configuration is a heavy-duty imperial bearing. In the Hoffmann nomenclature, "RMS" (Regular Medium Series) indicates a cylindrical roller design, whereas "MS" typically refers to the ball bearing version.The RMS 19 1/2 Hoffmann (also frequently listed under the interchange MS 19 1/2) is a heavy-duty, inch-series bearing. There are two primary types of this bearing: a Deep Groove Ball Bearing (MS series) and a Cylindrical Roller Bearing (RMS series). In the Hoffmann catalog, these often share the same boundary dimensions but differ in internal construction and weight. | LRJA | NEW
RMS 26 | MS19.1/2 / RMS26/ MJ3.1/4 | Deep-Groove-Ball-Bearing | Available | FAG | 82.55 | 190.5 | 36.69 | 3.25 | 7.5 | 1.5625 | 4.99Kg | The RMS 26 is a heavy-duty, single-row deep groove ball bearing from the Imperial (inch-series) Regular Medium Series. As a "Medium Series" bearing, it has a significantly thicker cross-section and larger rolling elements than the "Light Series" (RLS 26), allowing it to handle much higher loads. | DP1 | NEW
RMS 42 | RMS42/ MJ5.1/4 / MS23.1/2 | Deep-Groove-Ball-Bearing | Available | SKF | 133.35 | 266.7 | 50.8 | 5.25 | 10.5 | 2 | 14.20Kg | The RMS 42 is a very large, single-row deep groove ball bearing from the Imperial (inch-series) Regular Medium Series. In the RMS hierarchy, this is one of the "heavyweight" sizes, typically found in massive industrial gearboxes, heavy-duty mixers, or large rotating machinery where high load-carrying capacity is required. | DP1 | NEW
LDJ65K | LDJK 65/ LDJ 65K | Angular-Contact-Ball-Bearing | Available | R&M | 65 | 120 | 38.1 | 2.5591 | 4.7244 | 1.5 | 1.75Kg | The LDJ65K is a double-row angular contact ball bearing from the Light Imperial/Metric hybrid series. It is a specialized vintage-style bearing, originally produced by manufacturers like R&M (Ransome & Marles) and RHP | NR11 | NEW
LDJ70K | LDJK70 / LDJ 70K | Angular-Contact-Ball-Bearing | Available | R&M | 70 | 125 | 39.688 | 2.7559 | 4.9213 | 1.5625 | 1.9Kg | The LDJ70K is a double-row angular contact ball bearing from the Light Imperial/Metric hybrid series. Much like the LDJ65K, it features metric diameters (bore and OD) but uses an imperial (inch) width, a common characteristic of vintage British-manufactured bearings from R&M and RHP. | NR11 | NEW
LM249747NW-LM249710CD | LM249747NW-LM249710CD | Double-Row-Tapered-Roller-Bearing | Available | TIMKEN | 253.975 | 347.663 | 101.6 | 9.999 | 13.6875 | 4 | 24.4Kg | The LM249747NW - LM249710CD is a high-capacity, double-row tapered roller bearing assembly (inch-series), manufactured primarily by Timken. This specific configuration is part of the TDO (Tapered Double Outer) family, designed to handle extreme radial loads and axial (thrust) loads from both directions. | TDO | NEW
NKIB 5907 NA | NKIB 5907 NW | Needle-Roller-Bearing | Available | INA | 35 | 55 | 30 | 1.378 | 2.1654 | 1.1811 | 0.25Kg | The NKIB 5907 NA is a high-performance combined needle roller / angular contact ball bearing. It is designed for applications where space is limited but the bearing must handle both heavy radial loads and double-direction axial (thrust) loads. The "NKIB" designation specifically means this bearing can accommodate axial displacement and axial loads in both directions, unlike the "NKIA" series which only handles axial loads in one direction.Two-Part Inner Ring: The NKIB 5907 features a separable inner ring. One part is wider and carries the needle rollers, while the second part is a smaller ring that completes the angular contact ball raceway. | NRO | NEW
NKI65/35-XL | NKI65/35-XL | Needle-Roller-Bearing | Available | INA | 65 | 90 | 35 | 2.5591 | 3.5433 | 1.378 | 0.659Kg | The NKI65/35-XL is a single-row needle roller bearing with a machined outer ring and an inner ring. The "XL" suffix stands for X-life, which is the premium quality standard from INA (Schaeffler), offering higher load ratings and longer service life compared to standard designs. | NRO | NEW
NKIA 5908 | NKIA 5908 | Needle-Roller-Bearing | Available | SKF | 40 | 62 | 30 | 1.5748 | 2.4409 | 1.1811 | 0.315Kg | The NKIA 5908 is a high-performance combined needle roller / angular contact ball bearing. Unlike the "NKIB" series which handles axial loads in two directions, the "NKIA" series is designed to accommodate heavy radial loads and light axial (thrust) loads in one direction only.Single-Direction Location: Because it uses an angular contact ball component, it locates the shaft in one direction. For locating a shaft in both directions, two bearings must be mounted back-to-back. | NRO | NEW
NA 6909 | NA 6909 | Needle-Roller-Bearing | Available | SKF | 45 | 68 | 40 | 1.7716 | 2.6771 | 1.5748 | 0.495Kg | the NA 6909 is the double-row sibling to the NKIA series. It is a Machined-Ring Needle Roller Bearing with an inner ring, specifically designed for applications where you need extreme radial load capacity in a compact footprint. | NRO | NEW
NAS5009 ZZNR | NAS5009 ZZNR | Needle-Roller-Bearing | Available | IKO | 45 | 75 | 40 | 1.7716 | 2.6771 | 1.5748 | 0.7Kg | The NAS 5009 ZZNR is a specialized, heavy-duty Double Row Full-Complement Cylindrical Roller Bearing, most commonly manufactured by IKO (Nippon Thompson). Unlike the previous needle bearings we discussed, "Full Complement" means this bearing has no cage—it is packed with the maximum number of rollers possible to achieve an extremely high load capacity. It is specifically designed for use in sheaves (pulleys) for cranes and hoisting equipment. | NRO | NEW
NA44143-NA44363D | NA44143-NA44363D | Double-Row-Tapered-Roller-Bearing | Available | TIMKEN | 36.513 | 92.075 | 55.562 | 1.4375 | 3.625 | 2.1875 | 1.73Kg | The NA44143-44363D is a specialized Double-Row Tapered Roller Bearing assembly, primarily manufactured by Timken. It is a "TNA" (Tapered Double, Non-Adjustable) type bearing. This means it consists of two inner cones and a single "double" outer cup. Unlike standard tapered bearings, it is designed with a built-in internal clearance, so it does not require manual adjustment during installation. | TDO | NEW
NA6905R | NA6905R | Needle-Roller-Bearing | Available | NTN | 25 | 42 | 30 | 0.9842 | 1.6535 | 1.1811 | 0.16Kg | The NA6905R is a Machined-Ring Needle Roller Bearing with an inner ring, primarily produced by NTN. It is essentially a wider, heavy-duty version of the standard 25mm bore needle bearing. The "R" suffix in the NTN nomenclature typically indicates a redesigned or reinforced internal structure, often involving optimized rollers or a specific flange design for better performance. | NRO | NEW
NA6915 | NA6915 | Needle-Roller-Bearing | Available | SKF | 75 | 105 | 54 | 2.9528 | 4.1337 | 2.126 | 1.54Kg | The NA 6915 is a high-capacity Double-Row Needle Roller Bearing equipped with a solid machined outer ring and an inner ring. In the industry, it is known for being the "extra wide" version of the 75 mm bore series, offering nearly double the load capacity of the single-row (NA 4915) equivalent. | NRO | NEW
NUP307 ET | NUP 307 ET | Cylindrical-Roller-Bearing | Available | NSK | 35 | 80 | 21 | 1.378 | 3.1496 | 0.82677 | 0.54Kg | The NUP 307ET is a single-row cylindrical roller bearing, primarily manufactured by NSK. It is designed to handle high radial loads and provide axial location for a shaft in both directions. | CY | NEW
N312 | N 312 E G15 | Cylindrical-Roller-Bearing | Available | SNR | 60 | 130 | 31 | 2.3622 | 5.1181 | 1.2205 | 1.76Kg | Single row cylindrical roller bearing, N design Single row cylindrical roller bearings are designed to accommodate high radial loads in combination with high speeds. Having two integral flanges on the inner ring and no flanges on the outer ring, N design bearings can accommodate axial displacement in both directions. An important feature is the separable design, which facilitates mounting and enables the bearing components to be interchanged. | CY | NEW
NUP211 | NUP 211 | Cylindrical-Roller-Bearing | Available | SKF | 55 | 100 | 21 | 2.1654 | 3.937 | 0.8268 | 0.692Kg | Single row cylindrical roller bearing, NUP design Single row cylindrical roller bearings are designed to accommodate high radial loads in combination with high speeds. Having two integral flanges on the outer ring and one integral flange and one loose flange ring on the inner ring, NUP design bearings can locate the shaft axially in both directions. An important feature is the separable design, which facilitates mounting and enables the bearing components to be interchanged. | CY | NEW
NUP2216 | NUP2216 | Cylindrical-Roller-Bearing | Available | SKF | 80 | 140 | 33 | 3.1496 | 5.5118 | 1.2992 | 2.12Kg | Single row cylindrical roller bearing, NUP design Single row cylindrical roller bearings are designed to accommodate high radial loads in combination with high speeds. Having two integral flanges on the outer ring and one integral flange and one loose flange ring on the inner ring, NUP design bearings can locate the shaft axially in both directions. An important feature is the separable design, which facilitates mounting and enables the bearing components to be interchanged. High radial load carrying capacity Low friction Long service life Locate the shaft axially in both directions Separable design | CY | NEW
NUP309ECP | NUP 309 ECP | Cylindrical-Roller-Bearing | Available | SKF | 45 | 100 | 25 | 1.7717 | 3.937 | 0.9843 | 0.932Kg | Single row cylindrical roller bearing, NUP design Single row cylindrical roller bearings are designed to accommodate high radial loads in combination with high speeds. Having two integral flanges on the outer ring and one integral flange and one loose flange ring on the inner ring, NUP design bearings can locate the shaft axially in both directions. An important feature is the separable design, which facilitates mounting and enables the bearing components to be interchanged. High radial load carrying capacity Low friction Long service life Locate the shaft axially in both directions Separable design | CY | NEW
NUP 222 | NUP222-E-TVP2 | Cylindrical-Roller-Bearing | Available | FAG | 110 | 200 | 38 | 4.3307 | 7.874 | 1.4961 | 5Kg | Single row cylindrical roller bearing, NUP design Single row cylindrical roller bearings are designed to accommodate high radial loads in combination with high speeds. Having two integral flanges on the outer ring and one integral flange and one loose flange ring on the inner ring, NUP design bearings can locate the shaft axially in both directions. An important feature is the separable design, which facilitates mounting and enables the bearing components to be interchanged. High radial load carrying capacity Low friction Long service life Locate the shaft axially in both directions Separable design | CY | NEW
QJ328 | QJ328/N2MA | Four-Point-Contact-Ball-Bearing | Available | SKF | 140 | 300 | 62 | 5.5118 | 11.811 | 2.4409 | 22.6Kg | Four-point contact ball bearing with locating slots Four-point contact ball bearings with locating slots can accommodate high axial loads in both directions and small radial loads. They can operate at very high speeds and are more suitable than deep groove ball bearings for supporting large axial forces. The outer ring, with ball and cage assembly, can be mounted separately from the two inner ring halves. The locating slots can be used to prevent the outer ring from rotating. High-speed capability Accommodate high axial loads in both directions and small radial loads Require considerably less axial space than double row angular contact ball bearings The locating slots can be used to prevent the outer ring from rotating | fp1 | NEW
QJ314 | QJ314MPA | Four-Point-Contact-Ball-Bearing | Available | FAG | 70 | 150 | 35 | 2.7559 | 5.9055 | 1.378 | 3.16Kg | Four-point contact ball bearings can accommodate high axial loads in both directions and small radial loads. They can operate at very high speeds and are more suitable than deep groove ball bearings for supporting large axial forces. The outer ring, with ball and cage assembly, can be mounted separately from the two inner ring halves. High-speed capability Accommodate high axial loads in both directions and small radial loads Require considerably less axial space than double row angular contact ball bearings | fp1 | NEW
QJ315 | QJ315N2MA | Four-Point-Contact-Ball-Bearing | Available | SNR | 75 | 160 | 37 | 2.9528 | 6.2992 | 1.4567 | 3.8Kg | Four-point contact ball bearing with locating slots Four-point contact ball bearings with locating slots can accommodate high axial loads in both directions and small radial loads. They can operate at very high speeds and are more suitable than deep groove ball bearings for supporting large axial forces. The outer ring, with ball and cage assembly, can be mounted separately from the two inner ring halves. The locating slots can be used to prevent the outer ring from rotating. High-speed capability Accommodate high axial loads in both directions and small radial loads Require considerably less axial space than double row angular contact ball bearings The locating slots can be used to prevent the outer ring from rotating | fp1 | NEW
QJ218 | QJ218N2MA/C3 | Four-Point-Contact-Ball-Bearing | Available | SKF,RUSSIA | 90 | 160 | 30 | 3.5433 | 6.2992 | 1.1811 | 2.76Kg | Four-point contact ball bearing with locating slots Four-point contact ball bearings with locating slots can accommodate high axial loads in both directions and small radial loads. They can operate at very high speeds and are more suitable than deep groove ball bearings for supporting large axial forces. The outer ring, with ball and cage assembly, can be mounted separately from the two inner ring halves. The locating slots can be used to prevent the outer ring from rotating. High-speed capability Accommodate high axial loads in both directions and small radial loads Require considerably less axial space than double row angular contact ball bearings The locating slots can be used to prevent the outer ring from rotating | fp1 | NEW
QJ217 | QJ217MA | Four-Point-Contact-Ball-Bearing | Available | FAG | 85 | 150 | 28 | 3.3465 | 5.9055 | 1.1024 | 2.22Kg | Four-point contact ball bearings can accommodate high axial loads in both directions and small radial loads. They can operate at very high speeds and are more suitable than deep groove ball bearings for supporting large axial forces. The outer ring, with ball and cage assembly, can be mounted separately from the two inner ring halves. High-speed capability Accommodate high axial loads in both directions and small radial loads Require considerably less axial space than double row angular contact ball bearings | fp1 | NEW
QJ306 | QJ306MA | Four-Point-Contact-Ball-Bearing | Available | SKF | 30 | 72 | 19 | 1.1811 | 2.8346 | 0.748 | 0.418Kg | Four-point contact ball bearings can accommodate high axial loads in both directions and small radial loads. They can operate at very high speeds and are more suitable than deep groove ball bearings for supporting large axial forces. The outer ring, with ball and cage assembly, can be mounted separately from the two inner ring halves. High-speed capability Accommodate high axial loads in both directions and small radial loads Require considerably less axial space than double row angular contact ball bearings | fp1 | NEW
QJ214 | QJ214MA | Four-Point-Contact-Ball-Bearing | Available | SKF | 70 | 125 | 24 | 2.7559 | 4.9213 | 0.9449 | 1.33Kg | Four-point contact ball bearings can accommodate high axial loads in both directions and small radial loads. They can operate at very high speeds and are more suitable than deep groove ball bearings for supporting large axial forces. The outer ring, with ball and cage assembly, can be mounted separately from the two inner ring halves. High-speed capability Accommodate high axial loads in both directions and small radial loads Require considerably less axial space than double row angular contact ball bearings | fp1 | NEW
QJ211N2 | QJ211N2 | Four-Point-Contact-Ball-Bearing | Available | FAG | 55 | 100 | 21 | 2.1654 | 3.937 | 0.8286 | 0.758Kg | Four-point contact ball bearings can accommodate high axial loads in both directions and small radial loads. They can operate at very high speeds and are more suitable than deep groove ball bearings for supporting large axial forces. The outer ring, with ball and cage assembly, can be mounted separately from the two inner ring halves. High-speed capability Accommodate high axial loads in both directions and small radial loads Require considerably less axial space than double row angular contact ball bearings | fp1 | NEW
QJ210 | QJ210MPA | Four-Point-Contact-Ball-Bearing | Available | FAG | 50 | 90 | 20 | 1.9685 | 3.5433 | 0.7874 | 0.561Kg | Four-point contact ball bearings can accommodate high axial loads in both directions and small radial loads. They can operate at very high speeds and are more suitable than deep groove ball bearings for supporting large axial forces. The outer ring, with ball and cage assembly, can be mounted separately from the two inner ring halves. High-speed capability Accommodate high axial loads in both directions and small radial loads Require considerably less axial space than double row angular contact ball bearings | fp1 | NEW
QJ209 | QJ209MA | Four-Point-Contact-Ball-Bearing | Available | SKF | 45 | 85 | 19 | 1.7717 | 3.3465 | 0.748 | 0.509Kg | Four-point contact ball bearings can accommodate high axial loads in both directions and small radial loads. They can operate at very high speeds and are more suitable than deep groove ball bearings for supporting large axial forces. The outer ring, with ball and cage assembly, can be mounted separately from the two inner ring halves. High-speed capability Accommodate high axial loads in both directions and small radial loads Require considerably less axial space than double row angular contact ball bearings | fp1 | NEW
QJ207 | QJ207MPA | Four-Point-Contact-Ball-Bearing | Available | FAG | 35 | 72 | 17 | 1.378 | 2.8346 | 0.6693 | 0.344Kg | Four-point contact ball bearings can accommodate high axial loads in both directions and small radial loads. They can operate at very high speeds and are more suitable than deep groove ball bearings for supporting large axial forces. The outer ring, with ball and cage assembly, can be mounted separately from the two inner ring halves. High-speed capability Accommodate high axial loads in both directions and small radial loads Require considerably less axial space than double row angular contact ball bearings | fp1 | NEW
QJ310 | QJ310MA | Four-Point-Contact-Ball-Bearing | Available | SKF | 50 | 110 | 27 | 1.9685 | 4.3307 | 1.063 | 1.31Kg | Four-point contact ball bearings can accommodate high axial loads in both directions and small radial loads. They can operate at very high speeds and are more suitable than deep groove ball bearings for supporting large axial forces. The outer ring, with ball and cage assembly, can be mounted separately from the two inner ring halves. High-speed capability Accommodate high axial loads in both directions and small radial loads Require considerably less axial space than double row angular contact ball bearings | fp1 | NEW
QJ215 | QJ215-N2-MPA-F59-C4 | Four-Point-Contact-Ball-Bearing | Available | FAG | 75 | 130 | 25 | 2.9528 | 5.1181 | 0.9843 | 1.45Kg | Four-point contact ball bearing with locating slots Four-point contact ball bearings with locating slots can accommodate high axial loads in both directions and small radial loads. They can operate at very high speeds and are more suitable than deep groove ball bearings for supporting large axial forces. The outer ring, with ball and cage assembly, can be mounted separately from the two inner ring halves. The locating slots can be used to prevent the outer ring from rotating. High-speed capability Accommodate high axial loads in both directions and small radial loads Require considerably less axial space than double row angular contact ball bearings The locating slots can be used to prevent the outer ring from rotating | fp1 | NEW
QJ322 | QJ322N2MA | Four-Point-Contact-Ball-Bearing | Available | SKF | 110 | 240 | 50 | 4.3307 | 9.4488 | 1.9685 | 11.7Kg | Four-point contact ball bearing with locating slots Four-point contact ball bearings with locating slots can accommodate high axial loads in both directions and small radial loads. They can operate at very high speeds and are more suitable than deep groove ball bearings for supporting large axial forces. The outer ring, with ball and cage assembly, can be mounted separately from the two inner ring halves. The locating slots can be used to prevent the outer ring from rotating. High-speed capability Accommodate high axial loads in both directions and small radial loads Require considerably less axial space than double row angular contact ball bearings The locating slots can be used to prevent the outer ring from rotating | fp1 | NEW
QJ407 | QJ407 | Four-Point-Contact-Ball-Bearing | Available | RHP | 35 | 100 | 25 | 1.378 | 3.937 | 0.98425 | 1.15Kg | The QJ407 is a single-row four-point contact ball bearing. Like other "QJ" series bearings, it is an angular contact ball bearing with a split inner ring, designed to handle high axial loads in both directions while occupying significantly less axial space than a double-row arrangement. | fp1 | NEW
QJ219 | QJ219N2MA | Four-Point-Contact-Ball-Bearing | Available | SKF | 95 | 170 | 32 | 3.7402 | 6.6929 | 1.2598 | 3.3Kg | Four-point contact ball bearing with locating slots Four-point contact ball bearings with locating slots can accommodate high axial loads in both directions and small radial loads. They can operate at very high speeds and are more suitable than deep groove ball bearings for supporting large axial forces. The outer ring, with ball and cage assembly, can be mounted separately from the two inner ring halves. The locating slots can be used to prevent the outer ring from rotating. High-speed capability Accommodate high axial loads in both directions and small radial loads Require considerably less axial space than double row angular contact ball bearings The locating slots can be used to prevent the outer ring from rotating | fp1 | NEW
QJM2 | QJM2 | Four-Point-Contact-Ball-Bearing | Available | SKF | 50.8 | 114.3 | 26.99 | 2 | 4.5 | 1.0625 | 1.47Kg | The QJM2 is an imperial (inch-sized) single-row four-point contact ball bearing. It is essentially the imperial equivalent of the metric "QJ" series and is commonly produced by brands like SKF or as a high-quality "Budget" alternative. | fp1 | NEW
QJ217 | QJ217 | Four-Point-Contact-Ball-Bearing | Available | UNKNOWN CHINA | 85 | 150 | 28 | 3.3465 | 5.9055 | 1.1024 | 2Kg | Four-point contact ball bearings can accommodate high axial loads in both directions and small radial loads. They can operate at very high speeds and are more suitable than deep groove ball bearings for supporting large axial forces. The outer ring, with ball and cage assembly, can be mounted separately from the two inner ring halves. High-speed capability Accommodate high axial loads in both directions and small radial loads Require considerably less axial space than double row angular contact ball bearings | fp1 | NEW
QJ215 | QJ215-XL-N2-MPA | Four-Point-Contact-Ball-Bearing | Available | FAG | 75 | 130 | 25 | 2.9528 | 5.1181 | 0.9843 | 1.45Kg | The QJ215-XL-N2-MPA is a premium, high-performance four-point contact ball bearing produced by FAG (Schaeffler). It is part of their X-life series, which signifies improved surface quality and geometry for longer service life and higher load ratings. | fp1 | NEW
QJ308 | QJ308N2MA/C2L | Four-Point-Contact-Ball-Bearing | Available | SKF | 40 | 90 | 23 | 1.5748 | 3.5433 | 0.9055 | 0.771Kg | Four-point contact ball bearing with locating slots Four-point contact ball bearings with locating slots can accommodate high axial loads in both directions and small radial loads. They can operate at very high speeds and are more suitable than deep groove ball bearings for supporting large axial forces. The outer ring, with ball and cage assembly, can be mounted separately from the two inner ring halves. The locating slots can be used to prevent the outer ring from rotating. High-speed capability Accommodate high axial loads in both directions and small radial loads Require considerably less axial space than double row angular contact ball bearings The locating slots can be used to prevent the outer ring from rotating | fp1 | NEW
QJ309 | QJ309MA | Four-Point-Contact-Ball-Bearing | Available | SNR | 45 | 100 | 25 | 1.7717 | 3.937 | 0.9843 | 1.02Kg | Four-point contact ball bearings can accommodate high axial loads in both directions and small radial loads. They can operate at very high speeds and are more suitable than deep groove ball bearings for supporting large axial forces. The outer ring, with ball and cage assembly, can be mounted separately from the two inner ring halves. High-speed capability Accommodate high axial loads in both directions and small radial loads Require considerably less axial space than double row angular contact ball bearings | fp1 | NEW
QJ316 | QJ316N2MA/C3 | Four-Point-Contact-Ball-Bearing | Available | SKF | 80 | 170 | 39 | 3.1496 | 6.6929 | 1.5354 | 4.53Kg | Four-point contact ball bearing with locating slots Four-point contact ball bearings with locating slots can accommodate high axial loads in both directions and small radial loads. They can operate at very high speeds and are more suitable than deep groove ball bearings for supporting large axial forces. The outer ring, with ball and cage assembly, can be mounted separately from the two inner ring halves. The locating slots can be used to prevent the outer ring from rotating. High-speed capability Accommodate high axial loads in both directions and small radial loads Require considerably less axial space than double row angular contact ball bearings The locating slots can be used to prevent the outer ring from rotating | fp1 | NEW
QJ313 | QJ313MA | Four-Point-Contact-Ball-Bearing | Available | SNR | 65 | 140 | 33 | 2.5591 | 5.5118 | 1.2992 | 2.58Kg | Four-point contact ball bearings can accommodate high axial loads in both directions and small radial loads. They can operate at very high speeds and are more suitable than deep groove ball bearings for supporting large axial forces. The outer ring, with ball and cage assembly, can be mounted separately from the two inner ring halves. High-speed capability Accommodate high axial loads in both directions and small radial loads Require considerably less axial space than double row angular contact ball bearings | fp1 | NEW
QJ209 | QJ209MA/C2 | Four-Point-Contact-Ball-Bearing | Available | SKF | 45 | 85 | 19 | 1.7717 | 3.3465 | 0.748 | 0.475Kg | Four-point contact ball bearing with locating slots Four-point contact ball bearings with locating slots can accommodate high axial loads in both directions and small radial loads. They can operate at very high speeds and are more suitable than deep groove ball bearings for supporting large axial forces. The outer ring, with ball and cage assembly, can be mounted separately from the two inner ring halves. The locating slots can be used to prevent the outer ring from rotating. High-speed capability Accommodate high axial loads in both directions and small radial loads Require considerably less axial space than double row angular contact ball bearings The locating slots can be used to prevent the outer ring from rotating | fp1 | NEW
498FL | 498FL | Tapered-Roller-Bearings-Cones-Only | Available | BRENCO | 84.138 | 0 | 29.769 | 3.3125 | 0 | 1.172 | 1.02Kg | This is the most basic and most widely used type of tapered roller bearing. It consists of two main separable parts: the cone (inner ring) assembly and the cup (outer ring). It is typically mounted in opposing pairs on a shaft. | cone2 | NEW
466830VAR | 466830VAR | Cylindrical-Roller-Bearing | Available | SKF | 149.969 | 320 | 65 | 5.904 | 12.598 | 2.559 | 27Kg | The 466830 VAR is a specialized, high-capacity single-row cylindrical roller bearing, primarily manufactured by SKF. This part is an industrial-grade component specifically engineered for heavy-duty applications such as traction motors in railway locomotives or large industrial reducers. | NU205M | NEW
DC-7221 | DC-7221 | Tapered-Roller-Bearings-Cones-Only | Available | STEIBER | 72.217 | 88.877 | 13.5 | 2.843 | 3.499 | 0.531 | 0.2Kg | The DC7221 is a high-performance sprag-type one-way clutch (freewheel), primarily designed by Stieber (now part of Regal Rexnord). Unlike standard ball bearings, this is a "built-in" component consisting of a cage and sprags, intended to lock and transmit torque in one direction while "freewheeling" (overrunning) in the other. | 7221 | NEW
NF309 | NF309 | Cylindrical-Roller-Bearing | Available | NSK | 45 | 100 | 25 | 1.7716 | 3.937 | 0.98425 | 0.94Kg | The NF309 is a single-row cylindrical roller bearing designed to handle high radial loads. Its unique feature is the arrangement of the "ribs" (flanges) on the rings, which allows it to provide axial location for a shaft in one direction. | CY | NEW
SL18 2924 B | SL18 2924B | Cylindrical-Roller-Bearing | Available | INA | 120 | 165 | 27 | 4.7244 | 6.4961 | 1.063 | 1.73Kg | The SL18 2924 B (often marked as SL182924-B-XL) is a heavy-duty, single-row full complement cylindrical roller bearing. It is a signature product of INA (Schaeffler Group) and is designed for applications where space is limited but load requirements are extremely high. | 2924 | NEW
NN3032K/SP | NN3032K/SP | Double-Row-Cylindrical-Roller-Bearing | Available | SKF | 160 | 240 | 60 | 6.2992 | 9.4488 | 2.3622 | 9.3Kg | The NN3032KSP is a high-precision, double-row cylindrical roller bearing typically manufactured by premium brands like SKF or FAG. It is engineered for applications requiring extreme radial rigidity and high-speed accuracy, most notably in machine tool spindles. | 3032 | NEW
2201 | 2201 | Self-Aligning-Ball-Bearing | Available | IJK | 12 | 32 | 14 | 0.4724 | 1.2598 | 0.5512 | 0.049Kg | Self-aligning ball bearings have two rows of balls, a common sphered raceway in the outer ring and two deep uninterrupted raceway grooves in the inner ring. They are insensitive to angular misalignment of the shaft relative to the housing, which can be caused, for example, by shaft deflection. Accommodate static and dynamic misalignment Excellent high-speed performance Excellent light load performance Low friction | sf1 | NEW
2202 | 2202E-2RS1NT9 | Self-Aligning-Ball-Bearing | Available | SKF | 15 | 35 | 14 | 0.5906 | 1.378 | 0.5512 | 0.0585Kg | Self-aligning ball bearings have two rows of balls, a common sphered raceway in the outer ring and two deep uninterrupted raceway grooves in the inner ring. They are insensitive to angular misalignment of the shaft relative to the housing, which can be caused, for example, by shaft deflection. Accommodate static and dynamic misalignment Excellent high-speed performance Excellent light load performance Low friction | sf1 | NEW
2209 | 2209-K-TVH-C3 | Self-Aligning-Ball-Bearing | Available | FAG | 45 | 85 | 23 | 1.7717 | 3.3465 | 0.9055 | 0.533Kg | Self-aligning ball bearings, with a tapered bore, have two rows of balls, a common sphered raceway in the outer ring and two deep uninterrupted raceway grooves in the inner ring. They are insensitive to angular misalignment of the shaft relative to the housing, which can be caused, for example, by shaft deflection. The tapered bore facilitates ease of mounting via adapter sleeves or withdrawal sleeves. Ease of mounting via adapter sleeves or withdrawal sleeves Accommodate static and dynamic misalignment Excellent high-speed performance Excellent light load performance Low friction | sf1 | NEW
2211 | 2211EKTN9 | Self-Aligning-Ball-Bearing | Available | SKF | 55 | 100 | 25 | 2.1654 | 3.937 | 0.9843 | 0.757Kg | Self-aligning ball bearings, with a tapered bore, have two rows of balls, a common sphered raceway in the outer ring and two deep uninterrupted raceway grooves in the inner ring. They are insensitive to angular misalignment of the shaft relative to the housing, which can be caused, for example, by shaft deflection. The tapered bore facilitates ease of mounting via adapter sleeves or withdrawal sleeves. Ease of mounting via adapter sleeves or withdrawal sleeves Accommodate static and dynamic misalignment Excellent high-speed performance Excellent light load performance Low friction | sf1 | NEW
2211 | 2211 | Self-Aligning-Ball-Bearing | Available | SKF/FAG | 55 | 100 | 25 | 2.1654 | 3.937 | 0.9843 | 0.764Kg | Self-aligning ball bearings have two rows of balls, a common sphered raceway in the outer ring and two deep uninterrupted raceway grooves in the inner ring. They are insensitive to angular misalignment of the shaft relative to the housing, which can be caused, for example, by shaft deflection. Accommodate static and dynamic misalignment Excellent high-speed performance Excellent light load performance Low friction | sf1 | NEW
2212 | 2212ETN9/C4 | Self-Aligning-Ball-Bearing | Available | SKF | 60 | 110 | 28 | 2.3622 | 4.3307 | 1.1024 | 1.03Kg | Self-aligning ball bearings have two rows of balls, a common sphered raceway in the outer ring and two deep uninterrupted raceway grooves in the inner ring. They are insensitive to angular misalignment of the shaft relative to the housing, which can be caused, for example, by shaft deflection. Accommodate static and dynamic misalignment Excellent high-speed performance Excellent light load performance Low friction | sf1 | NEW
2210 | 2210 | Self-Aligning-Ball-Bearing | Available | ZKL,KOYO | 50 | 90 | 23 | 1.9685 | 3.5433 | 0.9055 | 0.556Kg | Self-aligning ball bearings have two rows of balls, a common sphered raceway in the outer ring and two deep uninterrupted raceway grooves in the inner ring. They are insensitive to angular misalignment of the shaft relative to the housing, which can be caused, for example, by shaft deflection. Accommodate static and dynamic misalignment Excellent high-speed performance Excellent light load performance Low friction | sf1 | NEW
2210 | 2210EKTN9/C3 | Self-Aligning-Ball-Bearing | Available | SKF,NTN | 50 | 90 | 23 | 1.9685 | 3.5433 | 0.9055 | 0.536Kg | Self-aligning ball bearings, with a tapered bore, have two rows of balls, a common sphered raceway in the outer ring and two deep uninterrupted raceway grooves in the inner ring. They are insensitive to angular misalignment of the shaft relative to the housing, which can be caused, for example, by shaft deflection. The tapered bore facilitates ease of mounting via adapter sleeves or withdrawal sleeves. Ease of mounting via adapter sleeves or withdrawal sleeves Accommodate static and dynamic misalignment Excellent high-speed performance Excellent light load performance Low friction | sf1 | NEW
2210 | 2210K | Self-Aligning-Ball-Bearing | Available | ZKL,SNR | 50 | 90 | 23 | 1.9685 | 3.5433 | 0.9055 | 0.536Kg | Self-aligning ball bearings, with a tapered bore, have two rows of balls, a common sphered raceway in the outer ring and two deep uninterrupted raceway grooves in the inner ring. They are insensitive to angular misalignment of the shaft relative to the housing, which can be caused, for example, by shaft deflection. The tapered bore facilitates ease of mounting via adapter sleeves or withdrawal sleeves. Ease of mounting via adapter sleeves or withdrawal sleeves Accommodate static and dynamic misalignment Excellent high-speed performance Excellent light load performance Low friction | sf1 | NEW
2219 | 2219M | Self-Aligning-Ball-Bearing | Available | NTN | 95 | 170 | 43 | 3.7402 | 6.6929 | 1.6929 | 4.18Kg | Self-aligning ball bearings have two rows of balls, a common sphered raceway in the outer ring and two deep uninterrupted raceway grooves in the inner ring. They are insensitive to angular misalignment of the shaft relative to the housing, which can be caused, for example, by shaft deflection. Accommodate static and dynamic misalignment Excellent high-speed performance Excellent light load performance Low friction | 23 | NEW
2305 | 2305M / 2305M/VQ335 | Self-Aligning-Ball-Bearing | Available | SKF | 25 | 62 | 24 | 0.9843 | 2.4409 | 0.9449 | 0.362Kg | Self-aligning ball bearings have two rows of balls, a common sphered raceway in the outer ring and two deep uninterrupted raceway grooves in the inner ring. They are insensitive to angular misalignment of the shaft relative to the housing, which can be caused, for example, by shaft deflection. Accommodate static and dynamic misalignment Excellent high-speed performance Excellent light load performance Low friction | 23 | NEW
2305 | 2305K | Self-Aligning-Ball-Bearing | Available | SKF | 25 | 62 | 24 | 0.9843 | 2.4409 | 0.9449 | 0.26Kg | Self-aligning ball bearings, with a tapered bore, have two rows of balls, a common sphered raceway in the outer ring and two deep uninterrupted raceway grooves in the inner ring. They are insensitive to angular misalignment of the shaft relative to the housing, which can be caused, for example, by shaft deflection. The tapered bore facilitates ease of mounting via adapter sleeves or withdrawal sleeves. Ease of mounting via adapter sleeves or withdrawal sleeves Accommodate static and dynamic misalignment Excellent high-speed performance Excellent light load performance Low friction | sf1 | NEW
2307 | 2307EM | Self-Aligning-Ball-Bearing | Available | SKF | 35 | 80 | 31 | 1.378 | 3.1496 | 1.2205 | 0.75Kg | Self-aligning ball bearings have two rows of balls, a common sphered raceway in the outer ring and two deep uninterrupted raceway grooves in the inner ring. They are insensitive to angular misalignment of the shaft relative to the housing, which can be caused, for example, by shaft deflection. Accommodate static and dynamic misalignment Excellent high-speed performance Excellent light load performance Low friction | 23 | NEW
2308 | 2308M/VQ335 | Self-Aligning-Ball-Bearing | Available | SKF | 35 | 80 | 31 | 1.378 | 3.1496 | 1.2205 | 0.75Kg | Self-aligning ball bearings have two rows of balls, a common sphered raceway in the outer ring and two deep uninterrupted raceway grooves in the inner ring. They are insensitive to angular misalignment of the shaft relative to the housing, which can be caused, for example, by shaft deflection. Accommodate static and dynamic misalignment Excellent high-speed performance Excellent light load performance Low friction | 23 | NEW
2309 | 2309M/VQ335 | Self-Aligning-Ball-Bearing | Available | SKF | 45 | 100 | 36 | 1.7717 | 3.937 | 1.4173 | 1.31Kg | Self-aligning ball bearings have two rows of balls, a common sphered raceway in the outer ring and two deep uninterrupted raceway grooves in the inner ring. They are insensitive to angular misalignment of the shaft relative to the housing, which can be caused, for example, by shaft deflection. Accommodate static and dynamic misalignment Excellent high-speed performance Excellent light load performance Low friction | 23 | NEW
2309 | 2309EM/C3 | Self-Aligning-Ball-Bearing | Available | SKF | 45 | 100 | 36 | 1.7717 | 3.937 | 1.4173 | 1.31Kg | Self-aligning ball bearings have two rows of balls, a common sphered raceway in the outer ring and two deep uninterrupted raceway grooves in the inner ring. They are insensitive to angular misalignment of the shaft relative to the housing, which can be caused, for example, by shaft deflection. Accommodate static and dynamic misalignment Excellent high-speed performance Excellent light load performance Low friction | 23 | NEW
2308 | 2308E1A.M | Self-Aligning-Ball-Bearing | Available | FAG | 35 | 80 | 31 | 1.378 | 3.1496 | 1.2205 | 0.75Kg | Self-aligning ball bearings have two rows of balls, a common sphered raceway in the outer ring and two deep uninterrupted raceway grooves in the inner ring. They are insensitive to angular misalignment of the shaft relative to the housing, which can be caused, for example, by shaft deflection. Accommodate static and dynamic misalignment Excellent high-speed performance Excellent light load performance Low friction | 23 | NEW
1206 | 1206ETN9 | Self-Aligning-Ball-Bearing | Available | SKF | 30 | 62 | 16 | 1.1811 | 2.4409 | 0.6299 | 0.216Kg | Self-aligning ball bearings have two rows of balls, a common sphered raceway in the outer ring and two deep uninterrupted raceway grooves in the inner ring. They are insensitive to angular misalignment of the shaft relative to the housing, which can be caused, for example, by shaft deflection. Accommodate static and dynamic misalignment Excellent high-speed performance Excellent light load performance Low friction | sf1 | NEW
1205 | 1205ETN9 | Self-Aligning-Ball-Bearing | Available | SKF | 25 | 52 | 15 | 0.9843 | 2.0472 | 0.5906 | 0.136Kg | Self-aligning ball bearings have two rows of balls, a common sphered raceway in the outer ring and two deep uninterrupted raceway grooves in the inner ring. They are insensitive to angular misalignment of the shaft relative to the housing, which can be caused, for example, by shaft deflection. Accommodate static and dynamic misalignment Excellent high-speed performance Excellent light load performance Low friction | sf1 | NEW
1208 | 1208ETN9 | Self-Aligning-Ball-Bearing | Available | SKF | 40 | 80 | 18 | 1.5748 | 3.1496 | 0.7087 | 0.406Kg | Self-aligning ball bearings have two rows of balls, a common sphered raceway in the outer ring and two deep uninterrupted raceway grooves in the inner ring. They are insensitive to angular misalignment of the shaft relative to the housing, which can be caused, for example, by shaft deflection. Accommodate static and dynamic misalignment Excellent high-speed performance Excellent light load performance Low friction | sf1 | NEW
1210 | 1210EKTN9 | Self-Aligning-Ball-Bearing | Available | SKF | 50 | 90 | 20 | 1.9685 | 3.5433 | 0.7874 | 0.492Kg | Self-aligning ball bearings, with a tapered bore, have two rows of balls, a common sphered raceway in the outer ring and two deep uninterrupted raceway grooves in the inner ring. They are insensitive to angular misalignment of the shaft relative to the housing, which can be caused, for example, by shaft deflection. The tapered bore facilitates ease of mounting via adapter sleeves or withdrawal sleeves. Ease of mounting via adapter sleeves or withdrawal sleeves Accommodate static and dynamic misalignment Excellent high-speed performance Excellent light load performance Low friction | sf1 | NEW
1210 | 1210 | Self-Aligning-Ball-Bearing | Available | ZKL | 50 | 90 | 20 | 1.9685 | 3.5433 | 0.7874 | 0.505Kg | Self-aligning ball bearings have two rows of balls, a common sphered raceway in the outer ring and two deep uninterrupted raceway grooves in the inner ring. They are insensitive to angular misalignment of the shaft relative to the housing, which can be caused, for example, by shaft deflection. Accommodate static and dynamic misalignment Excellent high-speed performance Excellent light load performance Low friction | sf1 | NEW
1212 | 1212KTNHCN | Self-Aligning-Ball-Bearing | Available | RHP | 60 | 110 | 22 | 2.3622 | 4.3307 | 0.8661 | 0.874Kg | Self-aligning ball bearings, with a tapered bore, have two rows of balls, a common sphered raceway in the outer ring and two deep uninterrupted raceway grooves in the inner ring. They are insensitive to angular misalignment of the shaft relative to the housing, which can be caused, for example, by shaft deflection. The tapered bore facilitates ease of mounting via adapter sleeves or withdrawal sleeves. Ease of mounting via adapter sleeves or withdrawal sleeves Accommodate static and dynamic misalignment Excellent high-speed performance Excellent light load performance Low friction | sf1 | NEW
1215 | 1215 | Self-Aligning-Ball-Bearing | Available | SKF | 75 | 130 | 25 | 2.9528 | 5.1181 | 0.9843 | 1.31Kg | Self-aligning ball bearings have two rows of balls, a common sphered raceway in the outer ring and two deep uninterrupted raceway grooves in the inner ring. They are insensitive to angular misalignment of the shaft relative to the housing, which can be caused, for example, by shaft deflection. Accommodate static and dynamic misalignment Excellent high-speed performance Excellent light load performance Low friction | sf1 | NEW
U1222 | U1222 | Cylindrical-Roller-Bearing | Available | HYATT | 110 | 200 | 38 | 4.3307 | 7.874 | 1.4961 | 5.15Kg | The U1222 (often seen as U1222-E or MU1222) is a large, heavy-duty single-row cylindrical roller bearing. It is a "medium series" bearing designed for high radial load capacity and is commonly used in industrial gearboxes and heavy machinery. | CY | NEW
7009 | 7009CTYP5 | Angular-Contact-Ball-Bearing | Available | NSK | 45 | 75 | 16 | 1.7716 | 2.9528 | 0.62992 | 0.24Kg | The 7009CTYP5 is a high-precision Angular Contact Ball Bearing, specifically designed for high-speed spindles and precision machinery. This bearing is built to handle combined radial and axial loads with extreme accuracy. | 7000 | NEW
7005 | 7005A | Angular-Contact-Ball-Bearing | Available | NSK | 25 | 47 | 12 | 0.9843 | 1.8504 | 0.4724 | 0.077Kg | Super-precision, high-capacity, single row angular contact ball bearing These super-precision, high-capacity, single row angular contact ball bearings, with 15° contact angle, accommodate radial and axial loads acting simultaneously, where the axial load acts in one direction only. They are designed to accommodate heavy loads at relatively high speeds under low to moderate operating temperatures. Very high running accuracy Very high load carrying capacity Relatively high speed and stiffness | 7000 | NEW
7012 | 7012CTRDULP3 | Angular-Contact-Ball-Bearing | Available | RHP | 60 | 95 | 36 | 2.3622 | 3.7402 | 1.4173 | 0.84Kg | The 7012CTRDULP3 is an ultra-high-precision, Duplex set of Angular Contact Ball Bearings. This specific configuration is a "top-tier" component, typically manufactured by RHP, and is designed for the most demanding CNC spindle applications | 7000 | NEW
7016 | 7016X3 TADUM EP7 | Angular-Contact-Ball-Bearing | Available | RHP | 80 | 125 | 44 | 3.1496 | 4.9213 | 1.7323 | 1.8Kg | The 7016X3 TADUM EP7 is a specialized, super-precision Angular Contact Ball Bearing pair. This specific nomenclature is often associated with high-end brands like RHP or specialized aerospace/spindle manufacturers. It is built for extreme reliability in machine tool spindles. | 7000 | NEW
7018 | 7018 | Angular-Contact-Ball-Bearing | Available | NACHI | 90 | 140 | 24 | 3.5433 | 5.5118 | 0.94488 | 1.15Kg | The 7018 is a widely used Angular Contact Ball Bearing in the 7000 series. It is a large-bore bearing (90 mm) that balances high-load capacity with high-speed performance, commonly found in heavy-duty industrial machinery. | 7000 | NEW
7026 | B7026-C-T-P4S-UL | Angular-Contact-Ball-Bearing | Available | FAG | 130 | 200 | 33 | 5.1181 | 7.874 | 1.2992 | 3.18Kg | Super-precision, high-capacity, universally matchable single row angular contact ball bearing These super-precision, high-capacity, single row angular contact ball bearings accommodate radial and axial loads acting simultaneously, where the axial load acts in one direction only. They are designed to accommodate heavy loads at relatively high speeds under low to moderate operating temperatures. Being universally matchable, they can be used together in arrangements to provide effective load sharing, within a predetermined preload range, without the use of shims or similar devices. Very high running accuracy Very high load carrying capacity Relatively high speed and stiffness Universally matchable | 7000 | NEW
117TMP2101UPA | 117TMP2101UPA | Cylindrical-Roller-Bearing | Available | NSK | 117 | 210 | 36 | 4.6063 | 8.2677 | 1.4173 | 5.6Kg | The 117TMP2101UPA is a highly specialized, super-precision Cylindrical Roller Bearing, commonly manufactured by NSK. It is part of the "TMP" series, which is specifically designed for high-performance applications like machine tool spindles and precision gearboxes where radial stiffness and high-speed accuracy are critical. | 117 | NEW
KMT8 | KMT8 | Housing-&-Bearing | Available | NKE | 40 | 58 | 22 | 1.5748 | 2.2835 | 0.86614 | 0.19Kg | The KMT8 is a high-precision locking nut (also known as a precision nut) specifically designed for mounting bearings on shafts where extreme accuracy and high locking forces are required. Unlike standard lock nuts that use a washer, the KMT series uses integrated locking pins.THREAD SIZE M 40x1.5 | KMT | NEW
KMT10 | KMT10 | Housing-&-Bearing | Available | SKF | 50 | 75 | 25 | 1.9685 | 2.9528 | 0.9843 | 0.38Kg | Precision lock nut with locking pins KMT precision lock nuts are intended for applications where high precision, simple assembly and reliable locking are required. The three equally-spaced locking pins enable these lock nuts to be accurately positioned at right angles to the shaft. However, they can also be adjusted to compensate for slight angular deviations of adjacent components. Maximum axial run-out between the locating face and thread (up to size 40): 0.005 mm No keyway required Withstands high axial loads Reliable, effective locking mechanism Designed for frequent and simple installation and removal Available for thread M 10x0.75 to M 200x3 (sizes 0 to 40) and Tr 220x4 to Tr 420x5 (sizes 44 to 84) | KMT | NEW
SY20TF | SY 20 TF | Housing-&-Bearing | Available | SKF | 20 | 127 | 32 | 0.7874 | 5 | 1.2598 | 0.588Kg | Pillow (plummer) block ball bearing units consist of an insert bearing mounted in a cast iron housing that can be bolted to a support surface. This variant is suitable for applications with both constant and alternating directions of rotation. It has an inner ring extended on both sides and is locked onto the shaft by tightening a set screw on the inner ring, making it easy to mount. Attachment bolt diameter10 mm Shaft diameter20 mm Centre height (pillow block)33.3 mm Housing overall width32 mm Centre distance between bolt holes97 mm Bearing width, total31 mm | PILLOW | NEW
SY25TF | SY 25 TF | Housing-&-Bearing | Available | SKF | 25 | 130 | 36 | 0.9843 | 5.1181 | 1.4173 | 0.72Kg | Pillow (plummer) block ball bearing units consist of an insert bearing mounted in a cast iron housing that can be bolted to a support surface. This variant is suitable for applications with both constant and alternating directions of rotation. It has an inner ring extended on both sides and is locked onto the shaft by tightening a set screw on the inner ring, making it easy to mount. | PILLOW | NEW
SY 3/4 TF | SY 3/4 TF | Housing-&-Bearing | Available | SKF | 19.5 | 127 | 32 | 0.75 | 5 | 1.26 | 0.56Kg | Pillow (plummer) block ball bearing units consist of an insert bearing mounted in a cast iron housing that can be bolted to a support surface. This variant is suitable for applications with both constant and alternating directions of rotation. It has an inner ring extended on both sides and is locked onto the shaft by tightening a set screw on the inner ring, making it easy to mount. | PILLOW | NEW
SYJ40TF | SYJ 40 TF | Housing-&-Bearing | Available | SKF | 40 | 184 | 49 | 1.5748 | 7.2441 | 1.9291 | 1.8Kg | Pillow (plummer) block ball bearing units consist of an insert bearing mounted in a cast iron housing that can be bolted to a support surface. This variant is suitable for applications with both constant and alternating directions of rotation. It has an inner ring extended on both sides and is locked onto the shaft by tightening a set screw on the inner ring, making it easy to mount. | PILLOW | NEW
SY45TF | SY 45 TF | Housing-&-Bearing | Available | SKF | 45 | 187 | 48 | 1.7717 | 7.3622 | 1.8898 | 2.2Kg | The SY45TF SKF is a housing unit. The components of this bearing and housing assembly are matched to each other for reliable operation. This complete set is ready for use and easy to install. Housings simplify the installation of the bearing and shaft. Additionally, the bearing is supported and protected by the housing. Performing maintenance becomes easier while extending the bearing's lifespan. | PILLOW | NEW
UC205 | UC205 | Housing-&-Bearing | Available
FYTB 35 TF | FYTB 35 TF | Housing-&-Bearing | Available | SKF | 35 | 126 | 37.9 | 1.378 | 4.9606 | 1.4921 | 1.25Kg | The FYTB35TF SKF is a housing unit. The components of this bearing and housing assembly are matched to each other for reliable operation. This complete set is ready for use and easy to install. Housings simplify the installation of the bearing and shaft. Additionally, the bearing is supported and protected by the housing. Performing maintenance becomes easier while extending the bearing's lifespan. | FY | NEW
FY 35 WF | FY 35 WF | Housing-&-Bearing | Available | SKF | 35 | 118 | 53.3 | 1.378 | 4.6457 | 2.0984 | 1.445Kg | The FY35WF SKF is a housing unit. The components of this bearing and housing assembly are matched to each other for reliable operation. This complete set is ready for use and easy to install. Housings simplify the installation of the bearing and shaft. Additionally, the bearing is supported and protected by the housing. Performing maintenance becomes easier while extending the bearing's lifespan. | WF | NEW
FYTB30TF/VA201 | FYTB30TF/VA201 | Housing-&-Bearing | Available | SKF | 30 | 141.5 | 34 | 1.1811 | 5.5709 | 1.3386 | 0.853Kg | These oval flanged ball bearing units are designed for high temperature applications and are compliant with ISO standards. They consist of a high temperature insert bearing, with an extended inner ring and set screw locking, and are suitable for applications where the direction of rotation is constant or alternating. The bearing is mounted in a cast iron housing, which can be bolted to a machine wall or frame. Ball bearing units can accommodate moderate initial misalignment, but normally do not permit axial displacement. | STEEL | NEW
CYR6S | CYR6S / Y192L / YCRS96 / YR6X | Yoke-Type-Track-Roller-Bearing | Available | MCGILL | 57.15 | 152.4 | 85.725 | 2.25 | 6 | 3.375 | 9.934Kg | The CYR6S McGill is a cam follower with needle rollers. These rolling elements combine high load capacity with a compact design. Cam followers are designed for use with various types of tracks. Thanks to a thick-walled outer ring, they can withstand high radial loads. Instead of an inner ring, they feature a solid, threaded stud, enabling easy mounting. Axial loads due to alignment errors or misalignment can be absorbed in both directions. They are not mounted in a housing bore, but a flat (counter) track provides support. The CYR6S McGill has a full complement design. The absence of a cage allows for a greater number of rolling elements, making this cam follower radially highly loadable. Full complement cam followers are also more shock-resistant than cam followers with a cage. However, the maximum rotational speed is lower than that of caged variants. Common applications of cam followers include conveyor systems, linear guidance systems, and cam mechanisms. | CYR | NEW
NUTR207 | NUTR207 | Yoke-Type-Track-Roller-Bearing | Available | NTN | 35 | 72 | 29 | 1.378 | 2.8346 | 1.1417 | 0.655Kg | Yoke type full complement track roller with cylindrical rollersThe NUTR207 NTN is a track roller or support roller with cylindrical rollers. These rolling elements combine a high load capacity with reasonable shock resistance. Track rollers are designed for use with various types of tracks. Thanks to a thick-walled outer ring, they can withstand high radial loads. Axial loads due to alignment errors or misalignment can be absorbed in both directions. Yoke type track rollers are suitable for mounting on a shaft. They are not mounted in a housing bore, but a flat (counter) track provides support. The NUTR207 NTN has a full complement design. The absence of a cage allows for a greater number of rolling elements, making this track roller radially highly loadable. Full complement track rollers are also more shock-resistant than track rollers with a cage. However, the maximum rotational speed is lower than that of caged variants. Common applications of track rollers include conveyor systems, linear guidance systems, and cam mechanisms. | nutr | NEW
NUTR304 | NUTR304/3AS | Yoke-Type-Track-Roller-Bearing | Available | NTN | 20 | 52 | 24 | 0.7874 | 2.0472 | 0.9449 | 0.326Kg | Yoke type full complement track roller with cylindrical rollersThe NUTR304 NTN is a track roller or support roller with cylindrical rollers. These rolling elements combine a high load capacity with reasonable shock resistance. Track rollers are designed for use with various types of tracks. Thanks to a thick-walled outer ring, they can withstand high radial loads. Axial loads due to alignment errors or misalignment can be absorbed in both directions. Yoke type track rollers are suitable for mounting on a shaft. They are not mounted in a housing bore, but a flat (counter) track provides support. The NUTR304 NTN has a full complement design. The absence of a cage allows for a greater number of rolling elements, making this track roller radially highly loadable. Full complement track rollers are also more shock-resistant than track rollers with a cage. However, the maximum rotational speed is lower than that of caged variants. Common applications of track rollers include conveyor systems, linear guidance systems, and cam mechanisms. | nutr | NEW
NUTR310 | NUTR310/3AS | Yoke-Type-Track-Roller-Bearing | Available | NTN | 50 | 110 | 30 | 1.9685 | 4.3307 | 1.1811 | 1.73Kg | Yoke type full complement track roller with cylindrical rollersThe NUTR310/3AS NTN is a track roller or support roller with cylindrical rollers. These rolling elements combine a high load capacity with reasonable shock resistance. Track rollers are designed for use with various types of tracks. Thanks to a thick-walled outer ring, they can withstand high radial loads. Axial loads due to alignment errors or misalignment can be absorbed in both directions. Yoke type track rollers are suitable for mounting on a shaft. They are not mounted in a housing bore, but a flat (counter) track provides support. The NUTR310/3AS NTN has a full complement design. The absence of a cage allows for a greater number of rolling elements, making this track roller radially highly loadable. Full complement track rollers are also more shock-resistant than track rollers with a cage. However, the maximum rotational speed is lower than that of caged variants. Common applications of track rollers include conveyor systems, linear guidance systems, and cam mechanisms. | nutr | NEW
NUTR3580 | NUTR3580 | Yoke-Type-Track-Roller-Bearing | Available | FAG | 35 | 80 | 29 | 1.378 | 3.1496 | 1.1417 | 0.865Kg | Yoke type full complement track roller with cylindrical rollersThe NUTR3580 FAG is a track roller or support roller with cylindrical rollers. These rolling elements combine a high load capacity with reasonable shock resistance. Track rollers are designed for use with various types of tracks. Thanks to a thick-walled outer ring, they can withstand high radial loads. Axial loads due to alignment errors or misalignment can be absorbed in both directions. Yoke type track rollers are suitable for mounting on a shaft. They are not mounted in a housing bore, but a flat (counter) track provides support. The NUTR3580 FAG has a full complement design. The absence of a cage allows for a greater number of rolling elements, making this track roller radially highly loadable. Full complement track rollers are also more shock-resistant than track rollers with a cage. However, the maximum rotational speed is lower than that of caged variants. Common applications of track rollers include conveyor systems, linear guidance systems, and cam mechanisms. | nutr | NEW
COP.01B 90MMEX | COP.01B90MMEX | COOPER-BEARING | Available | SKF | 90 | 152.4 | 70.7 | 3.5433 | 6 | 2.781 | 4Kg | The model number COP.01B90MMEX (often written as COP.01EB90MEX or 01B 90MM EX) refers to a specific type of specialized bearing: an SKF Cooper Split Cylindrical Roller Bearing. While it shares some functional similarities with yoke-type track rollers (it is a heavy-duty roller bearing), it is technically a split-to-the-shaft bearing designed for mounting in specialized housings, rather than a standard "off-the-shelf" track roller. | COP | NEW
COP.01EB70MMGR | COP.01EB70MGR | COOPER-BEARING | Available | SKF | 70 | 133.35 | 61.2 | 2.7559 | 5.25 | 2.4094 | 2.5Kg | The model number COP.01EB70MGR refers to an SKF Cooper Split Cylindrical Roller Bearing.this GR model is a Fixed (Locating) type. It is designed to hold the shaft in position and resist axial thrust, making it the "anchor" for your shaft assembly. | COP | NEW
COP.01EB160MEX | COP.01EB160MEX | COOPER-BEARING | Available | SKF | 160 | 273.05 | 109 | 6.2992 | 10.75 | 4.2913 | 20Kg | The model number COP.01EB160MEX refers to a large SKF Cooper Split Cylindrical Roller Bearing. This is part of the "E" (Enhanced) Series, which offers a higher load capacity than the standard 01 Series within the same dimensions. This model is an Expansion (EX) type, meaning it is designed to allow the shaft to move axially (float) due to thermal expansion. | COP | NEW
COP.01EB50MMGR | COP.01EB50MGR | COOPER-BEARING | Available | SKF | 50 | 98.42 | 55.7 | 1.9685 | 3.8748 | 2.1929 | 1.5Kg | The model number COP.01EB50MGR refers to an SKF Cooper Split Cylindrical Roller Bearing designed for a 50mm shaft.this is a Fixed (GR) type bearing. It is part of the 01E Series, which is the "Enhanced" version of the standard medium-duty range, offering higher load ratings within the same footprint. | COP | NEW
COP.01EB70MGR | COP.01EB70MGR | COOPER-BEARING | Available | SKF | 70 | 133.35 | 61.2 | 2.7559 | 5.25 | 2.4094 | 2.5Kg | COP.01EB70MGR The model number COP.01EB70MGR refers to an SKF Cooper Split Cylindrical Roller Bearing designed for a 70mm shaft. As with other models in this series, the "GR" designation identifies this as a Fixed (Locating) bearing. It is part of the 01E Series (Enhanced Medium Duty), which features an optimized internal design for higher load ratings and a robust brass cage. this is a Fixed (GR) type bearing. It is part of the 01E Series, which is the "Enhanced" version of the standard medium-duty range, offering higher load ratings within the same footprint. | COP | NEW
COP.01EB75MGR | COP.01EB75MGR | COOPER-BEARING | Available | SKF | 75 | 133.35 | 61.2 | 2.9528 | 5.25 | 2.4094 | 2.5Kg | The model number COP.01EB75MGR refers to an SKF Cooper Split Cylindrical Roller Bearing designed for a 75mm shaft. This is a Fixed (GR) type bearing from the 01E Series (Enhanced Medium Duty). It is essentially the 75mm version of the 70mm model you previously looked at, providing high radial load capacity while allowing for quick, "in-place" maintenance. | COP | NEW
COP.01EB75MEX | COP.01EB75MEX | COOPER-BEARING | Available | SKF | 75 | 133.35 | 61.2 | 2.9528 | 5.25 | 2.4094 | 2.5Kg | The model number COP.01EB75MEX refers to an SKF Cooper Split Cylindrical Roller Bearing for a 75mm shaft.the MEX suffix identifies this as an Expansion (Floating) bearing. | COP | NEW
COP.02B50MGR | COP.02EB50MGR | COOPER-BEARING | Available | SKF | 50 | 107.95 | 35 | 1.9685 | 4.25 | 1.378 | 2.33Kg | Split cylindrical roller bearings are completely split to the shaft for easy maintenance and simplification of shaft systems. They are suitable for a wide range of load and speed conditions. Split cylindrical roller bearings are generally mounted in SKF Cooper housings with provision for static misalignment between the shaft and housing. GR type bearings accommodate axial loads in both directions as well as radial loads. | COP | NEW
COP.02B60MGR | COP.02EB60MGR | COOPER-BEARING | Available | SKF | 60 | 127 | 38.9 | 2.3622 | 5 | 1.5315 | 3.47Kg | Split cylindrical roller bearings are completely split to the shaft for easy maintenance and simplification of shaft systems. They are suitable for a wide range of load and speed conditions. Split cylindrical roller bearings are generally mounted in SKF Cooper housings with provision for static misalignment between the shaft and housing. GR type bearings accommodate axial loads in both directions as well as radial loads. | COP | NEW
COP.02B50MEX | COP.02EB50MEX | COOPER-BEARING | Available | SKF | 50 | 107.95 | 35 | 1.9685 | 4.25 | 1.378 | 2.33Kg | Split cylindrical roller bearings are completely split to the shaft for easy maintenance and simplification of shaft systems. They are suitable for a wide range of load and speed conditions. Split cylindrical roller bearings are generally mounted in SKF Cooper housings with provision for static misalignment between the shaft and housing. EX type bearings accommodate axial shaft movement with virtually no friction if the movement takes place whilst the shaft is turning. | COP | NEW
COP.02B215GR | COP.02EB215GR | COOPER-BEARING | Available | SKF | 74.613 | 149.22 | 82.6 | 2.9375 | 5.8748 | 3.252 | 5.55Kg | Split cylindrical roller bearings are completely split to the shaft for easy maintenance and simplification of shaft systems. They are suitable for a wide range of load and speed conditions. Split cylindrical roller bearings are generally mounted in SKF Cooper housings with provision for static misalignment between the shaft and housing. GR type bearings accommodate axial loads in both directions as well as radial loads. | COP | NEW
558320C | 558320C | Cylindrical-Roller-Bearing | Available | FAG | 100 | 215 | 47 | 3.937 | 8.4646 | 1.8504 | 10 | The 558320C is a high-performance cylindrical roller bearing manufactured by FAG (a brand of the Schaeffler Group). It is specifically engineered for heavy-duty industrial and railway applications, most notably in traction motors and oil rig equipment. | 558 | NEW
558826D M | 558826D M | Cylindrical-Roller-Bearing | Available | FAG | 130 | 280 | 58 | 5.1181 | 11.0236 | 2.2835 | 19Kg | The 558826 (specifically the 558826D) is a heavy-duty single-row cylindrical roller bearing manufactured by FAG (Schaeffler Group). Much like the 558320C you inquired about, this is a specialized "traction motor bearing" used primarily in the transportation and energy sectors. | 558 | NEW
558830C | 558830C | Cylindrical-Roller-Bearing | Available | FAG | 149.96 | 320 | 65.09 | 5.9039 | 12.5984 | 2.5625 | 24.5Kg | The FAG 558830C is a heavy-duty Single Row Cylindrical Roller Bearing primarily designed for industrial and railway applications, specifically for traction motors and vibrating motors. Unlike standard ball bearings, this cylindrical roller bearing is built to handle significantly higher radial loads. The "C" suffix typically indicates an internal design modification by the manufacturer (Schaeffler Group/FAG) to improve its performance or load-bearing capacity. | 558 | NEW
25MM | 25MM | Steel-Balls | Available | TSUBAKI | - | - | - | - | - | - | 0.064Kg | Tsubaki Nakashima is one of the world's leading manufacturers of high-precision balls. Their 25mm Chrome Alloy Steel Balls (often designated as SUJ2 in Japan or AISI 52100 globally) are engineered for extreme durability and precision in heavy-duty rotating applications.The 25mm variant is typically used in large bearings, CV joints, and heavy industrial machinery. | sb | NEW | NOMINAL DIA-25MM
1.3125 | 33.33MM/ 1 5/16 | Steel-Balls | Available | TSUBAKI | - | - | - | - | - | - | 0.152Kg | n the Tsubaki Nakashima numbering system, 1-5/16 inch (which is approximately 33.3375 mm) is a standard imperial size for high-precision chrome alloy steel ballsFor this specific diameter, the Tsubaki ordering ID typically follows this format: ID: SBI-SUJ-1-5/16 | Sb | NEW | NOMINAL DIA-33.33 OR 1 5/16
30MM | 30MM | Steel-Balls | Available | TSUBAKI | - | - | - | - | - | - | 0.11Kg | A 30mm Chrome Alloy Steel Ball from Tsubaki Nakashima is a large, high-precision component commonly found in heavy industrial machinery, large-diameter bearings, and wind power applications.`A 30mm Chrome Alloy Steel Ball from Tsubaki Nakashima is a large, high-precision component commonly found in heavy industrial machinery, large-diameter bearings, and wind power applications. | Sb | NEW | NOMINAL DIA-30MM
40MM | 40MM | Steel-Balls | Available | TSUBAKI | - | - | - | - | - | - | 0.261Kg | A 40mm Chrome Alloy Steel Ball from Tsubaki Nakashima is a substantial precision component used in heavy industrial applications where massive radial and crushing loads are present.At 40mm, the weight and strength increase significantly compared to smaller sizes. One of these balls is nearly as heavy as a standard billiard ball but made of solid, through-hardened steel | Sb | NEW | NOMINAL DIA-40MM
2INCH | 50.8MM / 2in | Steel-Balls | Available | TSUBAKI | - | - | - | - | - | - | 0.536Kg | A 50.8 mm (2-inch) Chrome Alloy Steel Ball from Tsubaki Nakashima is one of the largest standard sizes in their precision ball lineupBecause of its mass, a 2-inch ball has immense crushing strength and is engineered to withstand extreme pressures. | Sb | NEW | NOMINAL DIA-50.88MM OR2INCH
YAR205-2F | YAR205-2F | Housing-&-Bearing | Available | SKF | 25 | 52 | 34.1 | 0.9843 | 2.0472 | 1.3425 | 0.186Kg | Insert bearings are based on sealed deep groove ball bearings. This variant is suitable for applications with both constant and alternating directions of rotation. It has an inner ring extended on both sides and is locked onto the shaft by tightening two (set) screws on the inner ring, making it easy to mount. | YAR | NEW
YAR207-2F | YAR207-2F | Housing-&-Bearing | Available | SKF | 35 | 72 | 42.9 | 1.378 | 2.8346 | 1.689 | 0.436Kg | Insert bearings are based on sealed deep groove ball bearings. This variant is suitable for applications with both constant and alternating directions of rotation. It has an inner ring extended on both sides and is locked onto the shaft by tightening two (set) screws on the inner ring, making it easy to mount. | YAR | NEW
UC204 | UC204 | Housing-&-Bearing | Available | CHINESE MAKE | 20 | 47 | 31 | 0.7874 | 1.8504 | 1.2205 | 0.14Kg | These bearings are categorized as "Normal Duty" and are the industry standard for conveyors, agricultural equipment, and industrial machinery. | UC | NEW
UC 205 | UC205 | Housing-&-Bearing | Available | CHINESE MAKE | 25 | 52 | 34.1 | 0.9843 | 2.0472 | 1.3452 | 0.192Kg | These bearings are categorized as "Normal Duty" and are the industry standard for conveyors, agricultural equipment, and industrial machinery. | UC | NEW
UC206 | UC206 | Housing-&-Bearing | Available | CHINESE MAKE | 30 | 62 | 38.1 | 1.1811 | 2.4409 | 1.5 | 0.298Kg | These bearings are categorized as "Normal Duty" and are the industry standard for conveyors, agricultural equipment, and industrial machinery. | UC | NEW
UC207 | UC207 | Housing-&-Bearing | Available | CHINESE MAKE | 35 | 72 | 42.9 | 1.378 | 2.8346 | 1.689 | 0.45Kg | These bearings are categorized as "Normal Duty" and are the industry standard for conveyors, agricultural equipment, and industrial machinery. | UC | NEW
UC208 | UC208 | Housing-&-Bearing | Available | CHINESE MAKE | 40 | 80 | 49.2 | 1.5748 | 3.1496 | 1.937 | 0.65Kg | These bearings are categorized as "Normal Duty" and are the industry standard for conveyors, agricultural equipment, and industrial machinery. | UC | NEW
UC209 | UC209 | Housing-&-Bearing | Available | CHINESE MAKE | 45 | 85 | 49.2 | 1.7717 | 3.3465 | 1.937 | 0.653Kg | These bearings are categorized as "Normal Duty" and are the industry standard for conveyors, agricultural equipment, and industrial machinery. | UC | NEW
UC210 | UC210 | Housing-&-Bearing | Available | CHINESE MAKE | 50 | 90 | 51.6 | 1.9685 | 3.5433 | 2.0315 | 0.746Kg | These bearings are categorized as "Normal Duty" and are the industry standard for conveyors, agricultural equipment, and industrial machinery. | UC | NEW
UC211 | UC211 | Housing-&-Bearing | Available | CHINESE MAKE | 55 | 100 | 55.6 | 2.1654 | 3.937 | 2.189 | 1.15Kg | These bearings are categorized as "Normal Duty" and are the industry standard for conveyors, agricultural equipment, and industrial machinery. | UC | NEW
UC212 | UC212 | Housing-&-Bearing | Available | CHINESE MAKE | 60 | 110 | 65.1 | 2.3622 | 4.3307 | 2.563 | 1.45Kg | These bearings are categorized as "Normal Duty" and are the industry standard for conveyors, agricultural equipment, and industrial machinery. | UC | NEW
UC214 | UC214 | Housing-&-Bearing | Available | CHINESE MAKE | 70 | 125 | 74.6 | 2.7559 | 4.9213 | 2.937 | 2.05Kg | These bearings are categorized as "Normal Duty" and are the industry standard for conveyors, agricultural equipment, and industrial machinery. | UC | NEW
UCP204 | UCP204 | Housing-&-Bearing | Available | CHINESE MAKE | 20 | 127 | 38 | 0.7874 | 5 | 1.4961 | 0.68Kg | The UCP Series is the industry-standard designation for Pillow Block Bearing Units. These units are designed to support a rotating shaft that runs parallel to the mounting surface (usually a flat machine base or floor). | PILLOW | NEW
UCP205 | UCP205 | Housing-&-Bearing | Available | CHINESE MAKE | 25 | 140 | 38 | 0.9843 | 5.5118 | 1.4961 | 0.81Kg | The UCP Series is the industry-standard designation for Pillow Block Bearing Units. These units are designed to support a rotating shaft that runs parallel to the mounting surface (usually a flat machine base or floor). | PILLOW | NEW
UCP206 | UCP206 , RASEY30 , SYJ30TF , UC206+P206 | Housing-&-Bearing | Available | CHINESE MAKE | 30 | 165 | 48 | 1.1811 | 6.4961 | 1.8898 | 1.3Kg | The UCP Series is the industry-standard designation for Pillow Block Bearing Units. These units are designed to support a rotating shaft that runs parallel to the mounting surface (usually a flat machine base or floor). | PILLOW | NEW
UCP207 | UCP207 | Housing-&-Bearing | Available | CHINESE MAKE | 35 | 167 | 48 | 1.378 | 6.5748 | 1.8898 | 1.6Kg | The UCP Series is the industry-standard designation for Pillow Block Bearing Units. These units are designed to support a rotating shaft that runs parallel to the mounting surface (usually a flat machine base or floor). | PILLOW | NEW
UCP208 | UCP208 | Housing-&-Bearing | Available | CHINESE MAKE | 40 | 184 | 54 | 1.5748 | 7.2441 | 2.126 | 2.08Kg | The UCP Series is the industry-standard designation for Pillow Block Bearing Units. These units are designed to support a rotating shaft that runs parallel to the mounting surface (usually a flat machine base or floor). | PILLOW | NEW
UCP209 | UCP209 | Housing-&-Bearing | Available | CHINESE MAKE | 45 | 190 | 54 | 1.7717 | 7.4803 | 2.126 | 2.2Kg | The UCP Series is the industry-standard designation for Pillow Block Bearing Units. These units are designed to support a rotating shaft that runs parallel to the mounting surface (usually a flat machine base or floor). | PILLOW | NEW
UCP210 | UCP210 | Housing-&-Bearing | Available | CHINESE MAKE | 50 | 206 | 60 | 1.9685 | 8.1102 | 2.3622 | 2.7Kg | The UCP Series is the industry-standard designation for Pillow Block Bearing Units. These units are designed to support a rotating shaft that runs parallel to the mounting surface (usually a flat machine base or floor). | PILLOW | NEW
UCP211 | UCP211 | Housing-&-Bearing | Available | CHINESE MAKE | 55 | 219 | 58.9 | 2.1654 | 8.625 | 2.3125 | 3.7Kg | The UCP Series is the industry-standard designation for Pillow Block Bearing Units. These units are designed to support a rotating shaft that runs parallel to the mounting surface (usually a flat machine base or floor). | PILLOW | NEW
UCP212 | UCP212 | Housing-&-Bearing | Available | CHINESE MAKE | 60 | 241 | 70 | 2.3622 | 9.4882 | 2.7559 | 4.8Kg | The UCP Series is the industry-standard designation for Pillow Block Bearing Units. These units are designed to support a rotating shaft that runs parallel to the mounting surface (usually a flat machine base or floor). | PILLOW | NEW
UCP213 | UCP213 | Housing-&-Bearing | Available | CHINESE MAKE | 65 | 265 | 72 | 2.5591 | 10.4331 | 2.8346 | 6Kg | The UCP Series is the industry-standard designation for Pillow Block Bearing Units. These units are designed to support a rotating shaft that runs parallel to the mounting surface (usually a flat machine base or floor). | PILLOW | NEW
UCP214 | UCP214 | Housing-&-Bearing | Available | CHINESE MAKE | 70 | 266 | 74.6 | 2.7559 | 10.4724 | 2.937 | 6.8Kg | The UCP Series is the industry-standard designation for Pillow Block Bearing Units. These units are designed to support a rotating shaft that runs parallel to the mounting surface (usually a flat machine base or floor). | PILLOW | NEW
UCP215 | UCP215 | Housing-&-Bearing | Available | CHINESE MAKE | 75 | 275 | 74 | 2.9528 | 10.8268 | 2.9134 | 7.3Kg | The UCP Series is the industry-standard designation for Pillow Block Bearing Units. These units are designed to support a rotating shaft that runs parallel to the mounting surface (usually a flat machine base or floor). | PILLOW | NEW
UCP216 | UCP216 | Housing-&-Bearing | Available | CHINESE MAKE | 80 | 292 | 78 | 3.1496 | 11.4961 | 3.0709 | 9Kg | The UCP Series is the industry-standard designation for Pillow Block Bearing Units. These units are designed to support a rotating shaft that runs parallel to the mounting surface (usually a flat machine base or floor). | PILLOW | NEW
UCP218 | UCP218 | Housing-&-Bearing | Available | CHINESE MAKE | 90 | 327 | 88 | 3.5433 | 12.874 | 3.4646 | 14Kg | The UCP Series is the industry-standard designation for Pillow Block Bearing Units. These units are designed to support a rotating shaft that runs parallel to the mounting surface (usually a flat machine base or floor). | PILLOW | NEW
TUJ55TF | TUJ55 TF | Housing-&-Bearing | Available | SKF | 55 | 171 | 65.4 | 2.1654 | 6.7323 | 2.5748 | 3.96Kg | Take-up ball bearing units, consisting of an insert bearing based on a sealed deep groove ball bearing mounted in a grey cast iron housing. Typically mounted in take-up frames, the unit has an inner ring extended on both sides and is locked by tightening a (set) screw on the inner ring, which makes it easy to mount. Designed for an alternating rotation Quick and easy to mount onto the shaft Accommodate static initial misalignment Long service life Reduced noise and vibration levels | TUJ | NEW
TUJ60TF | TUJ60TF | Housing-&-Bearing | Available | SKF | 60 | 146 | 60 | 2.3622 | 5.748 | 2.3622 | 4.2Kg | Take-up ball bearing units, consisting of an insert bearing based ona sealed deep groove ball bearing mounted in a grey cast iron housing. Typically mounted in take-up frames, the unit has an inner ring extended on both sides and is locked by tightening a (set) screw on the inner ring, which makes it easy to mount. Designed for an alternating rotation Quick and easy to mount onto the shaft Accommodate static initial misalignment Long service life Reduced noise and vibration level | TUJ | NEW
FYJ65TF | FYJ65TF / UCF213 / RCJY65 / YAR213-2F / FYJ513 | Housing-&-Bearing | Available | SKF | 65 | 187 | 69.7 | 2.5591 | 7.3622 | 2.7441 | 5.8Kg | Square flanged ball bearing unit with set screw locking, cast iron housing, JISThese square flanged ball bearing units are compliant with Japanese Industrial Standards (JIS). They consist of an insert bearing, with an extended inner ring and set screw locking, and are suitable for applications where the direction of rotation is constant or alternating. The bearing is mounted in a cast iron housing, which can be bolted to a machine wall or frame. Ball bearing units can accommodate moderate initial misalignment, but normally do not permit axial displacement. Resist high levels of contamination Designed for high temperatures and speeds Accommodate relatively heavy loads Cost-effective | UCF | NEW
FY55TF | FY55TF / RCJY55 / 56211 + FG211S / FG56211 / GYE55KRRB + CJ11 | Housing-&-Bearing | Available | SKF | 55 | 162 | 64.4 | 2.1654 | 6.378 | 2.5354 | 3.34Kg | Square flanged ball bearing unit with set screw locking, cast iron housing, ISOThese square flanged ball bearing units are compliant with ISO standards. They consist of an insert bearing, with an extended inner ring and set screw locking, and are suitable for applications where the direction of rotation is constant or alternating. The bearing is mounted in a cast iron housing, which can be bolted to a machine wall or frame. Ball bearing units can accommodate moderate initial misalignment, but normally do not permit axial displacement. Resist high levels of contamination Designed for high temperatures and speeds Accommodate relatively heavy loads Cost-effective | UCF | NEW
UCFC212 | UCFC212 56212 + FC212 FC56212 FC60 FYC60TF GYE60KRRB + GG.ME12-N UC212 + FC212 YAR212-2F + FYC512 | Housing-&-Bearing | Available | SKF | 60 | 195 | 65.1 | 2.3622 | 7.6772 | 2.5625 | 4.9Kg | Round flange ball bearing unit with extended inner ring and set screw locking, cast iron housing, JISThese round flanged ball bearing units are compliant with JIS standards. They consist of an insert bearing, with an extended inner ring and set screw locking, and are suitable for applications where the direction of rotation is constant or alternating. The bearing is mounted in a cast iron housing, which can be bolted to a machine wall or frame. Ball bearing units can accommodate moderate initial misalignment, but normally do not permit axial displacement. Resist high levels of contamination Designed for high temperatures and speeds Accommodate relatively heavy loads Cost-effective | UCFC | NEW
FYJ55TF | UCF 211 56211 + FG211S FG56211 FYJ55TF GYE55KRRB + CJ11 RCJY55 UC211 + F211 YAR211-2F + FYJ511 | Housing-&-Bearing | Available | SKF | 55 | 163 | 58.4 | 2.1654 | 6.4173 | 2.2992 | 3.34Kg | These square flanged ball bearing units are compliant with Japanese Industrial Standards (JIS). They consist of an insert bearing, with an extended inner ring and set screw locking, and are suitable for applications where the direction of rotation is constant or alternating. The bearing is mounted in a cast iron housing, which can be bolted to a machine wall or frame. Ball bearing units can accommodate moderate initial misalignment, but normally do not permit axial displacement. Resist high levels of contamination Designed for high temperatures and speeds Accommodate relatively heavy loads Cost-effective | UCF | NEW
UCF211 | UCF211 SKF | Housing-&-Bearing | Available | SKF | 55 | 163 | 58.4 | 2.1654 | 6.4173 | 2.2992 | 3.34Kg | These square flanged ball bearing units are compliant with Japanese Industrial Standards (JIS). They consist of an insert bearing, with an extended inner ring and set screw locking, and are suitable for applications where the direction of rotation is constant or alternating. The bearing is mounted in a cast iron housing, which can be bolted to a machine wall or frame. Ball bearing units can accommodate moderate initial misalignment, but normally do not permit axial displacement. Resist high levels of contamination Designed for high temperatures and speeds Accommodate relatively heavy loads Cost-effective | UCF | NEW
UCFC210J | UCFC210J 56210 + FC210 FC50 FC56210 FYC50TF | Housing-&-Bearing | Available | FYH | 50 | 165 | 51.6 | 1.9685 | 6.4961 | 2.0315 | 3.2Kg | These round flanged ball bearing units are compliant with JIS standards. They consist of an insert bearing, with an extended inner ring and set screw locking, and are suitable for applications where the direction of rotation is constant or alternating. The bearing is mounted in a cast iron housing, which can be bolted to a machine wall or frame. Ball bearing units can accommodate moderate initial misalignment, but normally do not permit axial displacement. | UCFC | NEW
FYTJ50TF | FYTJ50TF RCJTY50-JIS UCFL210-J7 YAR210-2F + FYTJ510 | Housing-&-Bearing | Available | SKF | 50 | 115 | 54.6 | 1.9685 | 4.5276 | 2.1496 | 2.129Kg | The FYTJ50TF SKF is a housing unit. The components of this bearing and housing assembly are matched to each other for reliable operation. This complete set is ready for use and easy to install. Housings simplify the installation of the bearing and shaft. Additionally, the bearing is supported and protected by the housing. Performing maintenance becomes easier while extending the bearing's lifespan. | FYTJ | NEW
UCF210 | UCF210 | Housing-&-Bearing | Available | CHINESE | 50 | 143 | 54.6 | 1.9685 | 5.6299 | 2.1496 | 2.2Kg | The UCF Series refers to a standard Square 4-Bolt Flange Bearing Unit. It is a ready-to-mount assembly designed to support a shaft that passes perpendicularly through a machine wall or frame. Like the UCP (Pillow Block) series, the UCF series is part of the UC-range of ball bearing units and is widely used for its simplicity and self-aligning capabilities. | UCF | NEW
UCF211 | UCF211 | Housing-&-Bearing | Available | CHINESE | 55 | 163 | 58.4 | 2.1654 | 6.4173 | 2.2992 | 3.34Kg | The UCF Series refers to a standard Square 4-Bolt Flange Bearing Unit. It is a ready-to-mount assembly designed to support a shaft that passes perpendicularly through a machine wall or frame. Like the UCP (Pillow Block) series, the UCF series is part of the UC-range of ball bearing units and is widely used for its simplicity and self-aligning capabilities. | UCF | NEW
UCF212 | UCF212 | Housing-&-Bearing | Available | CHINESE | 60 | 175 | 68.7 | 2.3622 | 6.8898 | 2.7047 | 4.4Kg | The UCF Series refers to a standard Square 4-Bolt Flange Bearing Unit. It is a ready-to-mount assembly designed to support a shaft that passes perpendicularly through a machine wall or frame. Like the UCP (Pillow Block) series, the UCF series is part of the UC-range of ball bearing units and is widely used for its simplicity and self-aligning capabilities. | UCF | NEW
UCF211-32 | UCF211-32 | Housing-&-Bearing | Available | CHINESE | 50.8 | 163 | 58.4 | 2 | 6.4173 | 2.2992 | 4.185Kg | The UCF Series refers to a standard Square 4-Bolt Flange Bearing Unit. It is a ready-to-mount assembly designed to support a shaft that passes perpendicularly through a machine wall or frame. Like the UCP (Pillow Block) series, the UCF series is part of the UC-range of ball bearing units and is widely used for its simplicity and self-aligning capabilities. | UCF | NEW
UCF206 | UCF206 | Housing-&-Bearing | Available | CHINESE | 30 | 108 | 40.2 | 1.1811 | 4.252 | 1.5827 | 1.095Kg | The UCF Series refers to a standard Square 4-Bolt Flange Bearing Unit. It is a ready-to-mount assembly designed to support a shaft that passes perpendicularly through a machine wall or frame. Like the UCP (Pillow Block) series, the UCF series is part of the UC-range of ball bearing units and is widely used for its simplicity and self-aligning capabilities. | UCF | NEW
UCP207-20 | UCP207-20 | Housing-&-Bearing | Available | CHINESE | 31.75 | 166.69 | 47.63 | 1.25 | 6.5625 | 1.875 | 1.64Kg | A UCP Bearing, often referred to as a Pillow Block Bearing, is a mounted bearing unit used to support a rotating shaft. The name comes from its appearance, as the housing "pillows" or cradles the bearing. | PILLOW | NEW
UCP210-32 | UCP210-32 | Housing-&-Bearing | Available | CHINESE | 50.8 | 206.38 | 60.33 | 2 | 8.125 | 2.375 | 2.64Kg | A UCP Bearing, often referred to as a Pillow Block Bearing, is a mounted bearing unit used to support a rotating shaft. The name comes from its appearance, as the housing "pillows" or cradles the bearing. | PILLOW | NEW
UCP215-48 | UCP215-48 | Housing-&-Bearing | Available | CHINESE | 76.2 | 275 | 74 | 3 | 10.8268 | 2.9134 | 7.3Kg | A UCP Bearing, often referred to as a Pillow Block Bearing, is a mounted bearing unit used to support a rotating shaft. The name comes from its appearance, as the housing "pillows" or cradles the bearing. | PILLOW | NEW
UCP213-40 | UCP213-40 | Housing-&-Bearing | Available | CHINESE | 63.5 | 265.11 | 71.83 | 2.5 | 10.4375 | 2.8281 | 5.8Kg | A UCP Bearing, often referred to as a Pillow Block Bearing, is a mounted bearing unit used to support a rotating shaft. The name comes from its appearance, as the housing "pillows" or cradles the bearing. | PILLOW | NEW
UCP212-36 | UCP212-36 | Housing-&-Bearing | Available | CHINESE | 57.15 | 241.3 | 69.85 | 2.25 | 9.5 | 2.75 | 5.03Kg | A UCP Bearing, often referred to as a Pillow Block Bearing, is a mounted bearing unit used to support a rotating shaft. The name comes from its appearance, as the housing "pillows" or cradles the bearing. | PILLOW | NEW
UCP208-24 | UCP208-24 | Housing-&-Bearing | Available | CHINESE | 38.1 | 184.15 | 53.98 | 1.5 | 7.25 | 2.125 | 1.93Kg | A UCP Bearing, often referred to as a Pillow Block Bearing, is a mounted bearing unit used to support a rotating shaft. The name comes from its appearance, as the housing "pillows" or cradles the bearing. | PILLOW | NEW
UC207-20 | UC207-20 | Housing-&-Bearing | Available | CHINESE | 31.75 | 72 | 42.9 | 1.25 | 2.8346 | 1.689 | 0.52Kg | In the bearing industry, UC specifically refers to the Insert Bearing (the internal "rolling" part) rather than the complete housing. While terms like UCP or UCF describe the "package" (bearing + housing), the UC is the heart of the system. | UC | NEW
UC208-24 | UC208-24 | Housing-&-Bearing | Available | CHINESE | 38.1 | 80 | 49.2 | 1.5 | 3.1496 | 1.937 | 0.66 | In the bearing industry, UC specifically refers to the Insert Bearing (the internal "rolling" part) rather than the complete housing. While terms like UCP or UCF describe the "package" (bearing + housing), the UC is the heart of the system. | UC | NEW
UC210-32 | UC210-32 | Housing-&-Bearing | Available | CHINESE | 50.8 | 90 | 51.6 | 2 | 3.5433 | 2.0315 | 0.77Kg | In the bearing industry, UC specifically refers to the Insert Bearing (the internal "rolling" part) rather than the complete housing. While terms like UCP or UCF describe the "package" (bearing + housing), the UC is the heart of the system. | UC | NEW
UC212-36 | UC212-36 | Housing-&-Bearing | Available | CHINESE | 57.15 | 110 | 65.1 | 2.25 | 4.3307 | 2.563 | 1.62Kg | In the bearing industry, UC specifically refers to the Insert Bearing (the internal "rolling" part) rather than the complete housing. While terms like UCP or UCF describe the "package" (bearing + housing), the UC is the heart of the system. | UC | NEW
UC213-40 | UC213-40 | Housing-&-Bearing | Available | CHINESE | 63.5 | 2.5 | 65.1 | 2.5 | 4.7244 | 2.563 | 1.94Kg | In the bearing industry, UC specifically refers to the Insert Bearing (the internal "rolling" part) rather than the complete housing. While terms like UCP or UCF describe the "package" (bearing + housing), the UC is the heart of the system. | UC | NEW
UC215-48 | UC215-48 | Housing-&-Bearing | Available | CHINESE | 76.2 | 130 | 77.8 | 3 | 5.1181 | 3.063 | 2.12Kg | In the bearing industry, UC specifically refers to the Insert Bearing (the internal "rolling" part) rather than the complete housing. While terms like UCP or UCF describe the "package" (bearing + housing), the UC is the heart of the system. | UC | NEW
H317 | H317 SKF | Housing-&-Bearing | Available | SKF | 75 | 85 | 63 | 2.9528 | 3.3465 | 2.4803 | 1.2Kg | The SKF H 317 is a high-precision Adapter Sleeve used to secure bearings with a tapered bore onto a cylindrical (plain or stepped) shaft. It is a complete assembly that allows you to "clamp" a bearing onto a shaft without needing a shoulder or expensive machining. | SLEEVE | NEW
H3036 | H3036 FAG | Housing-&-Bearing | Available | FAG | 160 | 180 | 109 | 6.2992 | 7.0866 | 4.2913 | 7.01Kg | The H 3036 is a heavy-duty Adapter Sleeve assembly, specifically designed to mount bearings with a tapered bore onto a cylindrical (straight) shaft. This is a larger, industrial-sized component commonly used in heavy machinery, such as large fans, conveyor drive systems, and mining equipment. | SLEEVE | NEW
H316 | H316 | Housing-&-Bearing | Available | INDIAN | 70 | 80 | 59 | 2.7559 | 3.1496 | 2.3228 | 1Kg | An Adapter Sleeve is a mechanical component used to secure a bearing with a tapered bore (hole) onto a cylindrical (straight) shaft. It is the most common method for mounting bearings onto plain or stepped shafts without requiring expensive machining. An adapter sleeve is not a single part but a 3-piece assembly designed to create a powerful friction-grip "clamp" around the shaft. | SLEEVE | NEW
H320 | H320 | Housing-&-Bearing | Available | INDIAN | 90 | 100 | 71 | 3.5433 | 3.937 | 2.7953 | 1.694Kg | An Adapter Sleeve is a mechanical component used to secure a bearing with a tapered bore (hole) onto a cylindrical (straight) shaft. It is the most common method for mounting bearings onto plain or stepped shafts without requiring expensive machining. An adapter sleeve is not a single part but a 3-piece assembly designed to create a powerful friction-grip "clamp" around the shaft. | SLEEVE | NEW
H311 | H311 | Housing-&-Bearing | Available | INDIAN | 50 | 55 | 45 | 1.9685 | 2.1654 | 1.7717 | 0.33Kg | An Adapter Sleeve is a mechanical component used to secure a bearing with a tapered bore (hole) onto a cylindrical (straight) shaft. It is the most common method for mounting bearings onto plain or stepped shafts without requiring expensive machining. An adapter sleeve is not a single part but a 3-piece assembly designed to create a powerful friction-grip "clamp" around the shaft. | SLEEVE | NEW
H312 | H312 | Housing-&-Bearing | Available | INDIAN | 55 | 60 | 47 | 2.1654 | 2.3622 | 1.8504 | 0.4Kg | An Adapter Sleeve is a mechanical component used to secure a bearing with a tapered bore (hole) onto a cylindrical (straight) shaft. It is the most common method for mounting bearings onto plain or stepped shafts without requiring expensive machining. An adapter sleeve is not a single part but a 3-piece assembly designed to create a powerful friction-grip "clamp" around the shaft. | SLEEVE | NEW
H315 | H315 | Housing-&-Bearing | Available | INDIAN | 65 | 75 | 55 | 2.5591 | 2.9528 | 2.1654 | 0.8Kg | An Adapter Sleeve is a mechanical component used to secure a bearing with a tapered bore (hole) onto a cylindrical (straight) shaft. It is the most common method for mounting bearings onto plain or stepped shafts without requiring expensive machining. An adapter sleeve is not a single part but a 3-piece assembly designed to create a powerful friction-grip "clamp" around the shaft. | SLEEVE | NEW
H318 | H318 | Housing-&-Bearing | Available | INDIAN | 80 | 90 | 65 | 3.1496 | 3.5433 | 2.5591 | 1.4Kg | An Adapter Sleeve is a mechanical component used to secure a bearing with a tapered bore (hole) onto a cylindrical (straight) shaft. It is the most common method for mounting bearings onto plain or stepped shafts without requiring expensive machining. An adapter sleeve is not a single part but a 3-piece assembly designed to create a powerful friction-grip "clamp" around the shaft. | SLEEVE | NEW
H3128 | H3128 | Housing-&-Bearing | Available | INDIAN | 125 | 140 | 97 | 4.9213 | 5.5118 | 3.8189 | 4.34Kg | An Adapter Sleeve is a mechanical component used to secure a bearing with a tapered bore (hole) onto a cylindrical (straight) shaft. It is the most common method for mounting bearings onto plain or stepped shafts without requiring expensive machining. An adapter sleeve is not a single part but a 3-piece assembly designed to create a powerful friction-grip "clamp" around the shaft. | SLEEVE | NEW
H3128 | H3128 SKF | Housing-&-Bearing | Available | SKF | 125 | 140 | 97 | 4.9213 | 5.5118 | 3.8189 | 4.34Kg | The SKF H 3128 is a large-sized Adapter Sleeve assembly used to mount tapered-bore bearings (taper 1:12) onto a standard cylindrical shaft. It is a critical component for high-load industrial machinery where a secure, vibration-free "clamping" fit is required. | SLEEVE | NEW
230/500 | 230/500 | Spherical-Roller-Bearing | Available | SKF/NTN | 500 | 720 | 167 | 19.685 | 28.3465 | 6.5748 | 225Kg | The 230/500 is an exceptionally large, high-capacity Spherical Roller Bearing designed for extreme industrial applications. The "/500" in the part number indicates a 500 mm bore diameter, making this a massive component used in heavy-duty machinery where the ability to handle enormous radial loads and shaft misalignment is critical. | 2 | OLD&USED
230/560 | 230/560 | Spherical-Roller-Bearing | Available | SKF/NTN | 560 | 820 | 195 | 22.0472 | 32.2835 | 7.6772 | 349Kg | The 230/560 is a massive, high-capacity Spherical Roller Bearing used in heavy-duty industrial infrastructure. The "/560" indicates a bore diameter of 560 mm. This bearing belongs to the 230 Series, which is known for having a relatively low cross-sectional height compared to its bore diameter. This allows for a compact design while still providing the immense load-carrying capabilities required for heavy machinery. | 2 | OLD&USED
230/630 | 230/630 | Spherical-Roller-Bearing | Available | SKF/NTN | 630 | 920 | 212 | 24.8031 | 36.2205 | 8.3645 | 472Kg | The 230/630 is an enormous Spherical Roller Bearing engineered for extreme-duty industrial applications. With a bore diameter of 630 mm, this bearing is found in some of the largest rotating machinery in the world. | 2 | OLD&USED
240/600 | 240/600 | Spherical-Roller-Bearing | Available | SKF/NTN | 600 | 870 | 272 | 23.622 | 34.252 | 10.7087 | 537Kg | Spherical roller bearings can accommodate heavy loads in both directions. They are self-aligning and accommodate misalignment and shaft deflections, with virtually no increase in friction or temperature. The design includes features to facilitate relubrication. The bearings can be used in a modular system, including housings, sleeves and nuts.Accommodate misalignment High load carrying capacity Relubrication features Low friction and long service life Increased wear resistance | 2 | OLD&USED
24188 | 24188 | Spherical-Roller-Bearing | Available | SKF/NTN | 440 | 720 | 280 | 17.3228 | 28.3465 | 11.0236 | 450Kg | Spherical roller bearings can accommodate heavy loads in both directions. They are self-aligning and accommodate misalignment and shaft deflections, with virtually no increase in friction or temperature. The design includes features to facilitate relubrication. The bearings can be used in a modular system, including housings, sleeves and nuts.Accommodate misalignment High load carrying capacity Relubrication features Low friction and long service life Increased wear resistance | 2 | OLD&USED